## SCHEDULE B
SCHEDULE " B "
NAME OF WORK:- RECONSTRUCTION OF ROAD ATTA MILL UC-08 DMC (WEST)BALDIA
SR. # | Description | Unit | Quantity | Rate in words | Rate | UNIT | Amount ( Rs)
1 | Excavation for pipe line in trenches, and pits in all kind of soils of murum i/c trimming and dressing sides to true alignment and shape levelling of beds of trenches to correct level and grade, cutting joint holes and disposal of surplus earth within a one chain as directed by Engineer Incharge . Providing fence guards, lights, flags and temporary crossings for non-vehicular traffic where ever required lift upto 5 ft. (1.52m) and lead upto one chain (30.5m). | %oCft | 22.500.00 Cft | Rupees Four Thousand Six Hundred Fifty and passa Nil only | 4650 | %oCft | 104625
2 | Excavation for pipe line in trenches, and pits in hard rock by hammering and chieslling i/c trimming and dressing sides to true alignment and shape levelling of beds of trenches to correct level and grade, cutting joint holes and disposal of surplus earth within a one chain as directed by Engineer Incharge . Providing fence guards, lights, flags and temporary crossings for non-vehicular traffic where ever required lift upto 5 ft. (1.52m) and lead upto one chain (30.5m). | %oCft |  | Rupees Twenty Four Thousand one Hundred Fifty and passa Nil only | 24150 |  | 0
| (Vol-IV, Part-VI, Ch-2, Pg-63, Sr. 10) |  |  |  |  | %oCft
3 | Providing, Laying RCC pipes with (Rubber Ring Joint and fitting in trench i/c cutting, fitting and jointing with rubber ring i/c testing with water to specified pressure.
| 300 mm (12" dia) | P.Rft | 1,500.00 Rft | Rupees Three Hundred Sixty Seven and passa Nil only | 367 | P.Rft | 550500
| 375 mm (15" dia) | P.Rft | 500.00 Rft | Rupees Four Hundred Thirty Six and passa Nil only | 436 | P.Rft | 218000
4 | Constructing manhole or inspection chamber for the required diameter of circular sewer and 3'-6" (1067 mm) depth with walls of B.B in cement sand mortar 1:3 cement plastered 1:3, 1/2" thick, inside of walls and 1" (25 mm) thick over benching and channel i/c fixing C.I manhole cover with frame of clear opening 1-1/2' x1-1/2' (457x457 mm) of 1.75 cwt. (88.9 kg) embaded in plain C.C 1:2:4 and fixing 1" (25 mm) dia M.S steps 6" (150 mm) wide projecting 4" (102 mm) from the face of wall at 12" (305 mm) C/C duly painted etc. Complete as per standard specification and drawing. | Nos | 43.00 Nos | Rupees Fourteen Thousand Seven Hundred Forty Eight and passa Nil only | 14748 |  | 634164
5 | Refilling the excavated stuff in trenches 6" thick layer i/c watering ramming to full compaction etc. complete. | %oCft | 14,625.00 Cft | Rupees Two Thousand Seven Hundred Sixty and passa Nil only | 2760 | Nos | 40365
6 | Dismantling cement block masonary | % Cft | 900.00 Cft | Rupees One Thousand One Hundred Thirty Four and Thirty Eight passa only | 1134.38 | % Cft | 10209
7 | Dismantling and Removing Road Metalling etc complete | % Cft | 8,713.00 Cft | Rupees Six Hundred five and passa Nil only | 605 |  | 52714
8 | Earth work excavation undressed lead upto a single throw of Kassi Phawrah or shovel. (b) In ordinary soil | %oCft | 16,400.00 Cft | Rupees One Thousand Three Hundred Sixty One and Twenty Five passa only | 1361.25 | %o Cft | 22325
9 | Filling, watering and ramming earth under floor with new earth (Excavated from outside) lead upto one chain and lift upto 5 feet. | %oCft | 9,225.00 Cft | Rupees Three Thousand Six Hundred Thirty and passa Nil only | 3630 | %o Cft | 33487
10 | Cement concrete brick or stone ballast 1 1/2" to 2" gauge. (b) Ratio 1 : 4 : 8 | % Cft | 3,168.00 Cft | Rupees Nine Thousand Four Hundred Sixteen and Twenty Eight passa only | 9416.28 | % Cft | 298308
11 | Providing and laying 3" thick topping cement concrete (1:2:4 ) including Surface finishing and dividiing into panels: | % Sft | 46,400.00 Sft | Rupees Four Thousand Four Hundred Eleven and Eighty Two passa only | 4411.82 | %Sft | 2047084
12 | Cartage of 100 CFT / 5 tons of all material likes one aggregate, spawl, coal, lime, surkhi etc. B.G. Rait fastenings points & crossing Bridges Girders, Pipes, Sheets Raits, M.S. Bars etc. or 1000 Nos brinks, 10’ x 5’ x 3’ or 1000 manuds of fuel wood by trucks or any other means owned by the contractors (Lead upto 5 Miles etc). | % Cft | 26,013.00 Cft | Rupees Seven Hundred Forteen and Twenty Nine passa only | 714.29 | % Cft | 185808 | 0.186
13 | Preparing Sub-Base by supplying and spreading well graded pit or bed run gravel having a liquit limt not greater than 25 and plasticity index not greater than 6 in proper camber and grade including watering rolling and compacting in layers, thickness of each compacted layer not exceeding 6" compacted upto 98-100% density as per modified AASHO density (Rate i/c all cost of materials T&P and carriage upto 3 chanins). | % Cft | 18,450.00 Cft | Rupees Three Thousand Three Hundred Forty One and Seventy one passa only | 3341.71 | % Cft | 616545
14 | Providing and Laying Aggregate base course in proper grade and camber having CBR 80% as per AASHTO standard specifications i/c spreading and compacting by approved mechanical menas (Motor grader, Vibratory roller and Smooth wheel roller etc) watering to maintain the moisture content the compaction of each layer shall 100 percent to the max dry density (Rate i/c all cost of materials T&P and carriage upto 3 chains). | % Cft | 18,450.00 Cft | Rupees Five Thousand Five Hundred Forty Two and Twenty Four passa only | 5542.24 | % Cft | 1022543
15 | Providing and Laying to Proper line and grade 1-½" thick Pre-Mix Carpet with Paver Machine. Prepared to specified fomula according to job mix formula approved by Engineer incharge including rolling and finishing to Properline, grade level and camber etc: (Rate all cost of materials, T&P and carriage upto 3 chains). 1½” Carpet Laying with Paver Machine | % Sft | 36,900.00 Sft | Rupees Eight Thousand Two Hundred Seventy Four and Seventy Three passa only | 8274.73 | % Sft | 3053375
16 | Providing & fixing Precast Edge Block 3750 PSI Industrial Made Size 6 inches thick x 12 inches long x 12 inches high including the cost of Cartage, excavation, form Work for haunching, 1450 PSI lean concrete, 2250 PSI concrete for haunching, 1:4 cement sand mortor. | P.Rft | 3,200.00 Rft | Rupees Two Hundred Ninty Seven and One passa only | 297.01 | P.Rft | 950432
17 | Painting with enamel paint on Masonry walls. | % Sft | 4,000.00 Sft | Rupees One Thousand Four Hundred Twenty One and Seventy Five passa only | 1421.75 | % Sft | 56870
[6 empty] | TOTAL | 9897354
0
CONTRACTOR:-
|  | 18 | [5 empty] | 41.24
(Vol-III, (Highway) Chap-39, Pg-15, Sr. 13)