## summary
0
SCHEDULE 'B'
IMPROVEMENT OF SEWERAGE LINE AND ROADS IN SIDDIQUE - E - AKBER COLONY MANSOOR NAGAR SHEET NO 3 AND SHEET NO 4. G-10 ROAD ORANGI TOWN KARACHI (P.S 95)
GENERAL ABSTRACT
SR. # | Description | Amount (Rs)
1 | COST OF SCHEDULE ITEMS | 9200016.52
2 | 11 % PREMIUM ON ITEM NO 7 | 523649.7387
3 | 5 % ABOVE ON ITEM NO.3 AND 4 | 183913.05
4 | 1 % CONTINGENCY ON SCHEDULE ITEMS | 92000.1652
Grand Total |  | 9999579.4739
SAY Million |  | 9.9996

## Abstract1
SCHEDULE 'B'
IMPROVEMENT OF SEWERAGE LINE AND ROADS IN SIDDIQUE - E - AKBER COLONY MANSOOR NAGAR SHEET NO 3 AND SHEET NO 4. G-10 ROAD ORANGI TOWN KARACHI (P.S 95)
SR. # | Description | Quantity | Rate | Unit |  | Amount (Rs)
Road Work (SCHEDULE ITEMS)
1 | scarifying the existing road surface | 57530 | Rs:-116.16 (Rupees One Hundred sixteen and sixteen paisa) Only | % Sft | Rs. | 66826.85
2 | Earth work excavation in irrigation channels drain etc, dressed to designed section grade and profile excavated material disposed off and dressed within 50ft lead in ordinary soil | 30000 | Rs:-2420 (Rupees Two Thousand Four Hundred Twenty)Only | %o Cft | Rs. | 72600
3 | Providing R.C.C Pipe of ASTM C-7662 T/C 7670 class ii wall B and fixing in trench I / c cutting fitting and jointing with rubber ring I / c testing with water to specified pressure.
A | FOR SEWERAGE LINE 18 " | 2000 | Rs:-539 (Rupees Five Hundred Thirty Nine)only | P/Rft | Rs. | 1078000
4 | Constructing manhole or inspection chamber for the required dia of circular sewer and 12' depth with walls of B.B in cement mortor 1:3 cement plastered 1:3, 1/2" thick, inside of walls and 1" (25 mm) thick over benching and channel i/c fixing C.I manhole cover with frame of clear opening 2' x 2' (457x457 mm) of 4.5 cwt. embaded in 9" thick R.C.C 1:2:4 two way reinforced i/c fixing 1" (25 mm) dia M.S steps 6" (150 mm) wide projecting 4" (102 mm) from the face of wall at 12" (305 mm) C/C duly painted etc, complete as per standard specification and drawing. | 41 | Rs:-63421 (Rupees Sixty Three Thousand Four Hundred Twenty One)Only | Each | Rs. | 2600261
5 | Providing and laying granular sub-base course using hub gravel with sand and silt form 0 to 60 mm laid in layers i/c compacting up to 98% of maximum dry density determined by AASHTO (T-180 methods) or as directed by the Engineer In charge etc. complete | 7000 | Rs:-3341.71 (Rupees Three thousand three hundred forty One and Seventy One Paisa | % Cft | Rs. | 233919.7
6 | Providing and Laying Aggregate Base Coarse of 80% of CBR as per (AASHTO standard specification ) i/c compacting to require density by the approved mechanical mean ( vibratory roller road packer and smooth wheel roller etc ) i/c watering with all lead and lift etc, complete accurate compacted thickness shall be considered for the payments and as directed by the engineer in charge | 7000 | Rs:-5542.24 (Rupees Five thousand Five Hundred Forty Two and Twenty Four paisa)Only | % cft |  | 387956.8
7 | Laying to Proper line and grade plant mixed Asphalt concrete paver finished (Hydraulic / Electronic control) Prepared to specified formula according to job mix formula approved by Engineer in charge including rolling and finishing to Proper line, grade level and camber etc: (Machinery with POLs cost of material carriage). | 57530 | Rs:-8274.73 (Rupees Eight Thousand Two Hundred Seventy Four and Seventy Three paisa)Only | % Sft | Rs. | 4760452.17
Total |  |  |  |  | Rs. | 9200016.52
Total in Million | [5 empty] | 9.2
NON SCHEDULE ITEMS
1 | #REF!
| #REF! | #REF! | 12000 |  |  | #REF!
| #REF! | #REF! | 16000 |  |  | #REF!
2 | #REF!
| #REF! | #REF! | 12000 |  |  | #REF!
Total | [5 empty] | #REF!
Total in Million | [5 empty] | #REF!

## measurement
WORKS AND SERVICES DEPARTMENT
ROAD AND TRANSPORT
IMPROVEMENT OF SEWERAGE LINE AND ROADS IN SIDDIQUE - E - AKBER COLONY MANSOOR NAGAR SHEET NO 3 AND SHEET NO 4. G-10 ROAD ORANGI TOWN KARACHI (P.S 95)
Measurements Details
SR. # | Description | Nos. | Length | Width | Depth |  | Quantity | Unit
ROAD WORKS
1 | scarifying the existing road surface
|  | 1 | 2615 | 22 |  |  | 57530 | sft
2 | Earth work excavation in irrigation channels drain etc, dressed to designed section grade and profile excavated material disposed off and dressed within 50ft lead in ordinary soil
| FOR SEWERAGE LINE 18 " | 1 | 2000 | 5 | 3 |  | 30000 | cft
[6 empty] | Total | 30000 | cft
3 | Providing R.C.C Pipe of ASTM C-7662 T/C 7670 class ii wall B and fixing in trench I / c cutting fitting and jointing with rubber ring I / c testing with water to specified pressure.
| 18" dia for main drain | 1 | 2000 |  |  |  | 2000 | Rft
4 | Constructing manhole or inspection chamber for the required dia of circular sewer and 12' depth with walls of B.B in cement mortor 1:3 cement plastered 1:3, 1/2" thick, inside of walls and 1" (25 mm) thick over benching and channel i/c fixing C.I manhole cover with frame of clear opening 2' x 2' (457x457 mm) of 4.5 cwt. embaded in 9" thick R.C.C 1:2:4 two way reinforced i/c fixing 1" (25 mm) dia M.S steps 6" (150 mm) wide projecting 4" (102 mm) from the face of wall at 12" (305 mm) C/C duly painted etc, complete as per standard specification and drawing. | 1 | 41 |  |  |  | 41 | no's
5 | Providing and laying granular sub-base course using hub gravel with sand and silt form 0 to 60 mm laid in layers i/c compacting up to 98% of maximum dry density determined by AASHTO (T-180 methods) or as directed by the Engineer In charge etc. complete | 1 | 2000 | 7 | 0.5 |  | 7000 | cft
[6 empty] | Total | 7000 | cft
6 | Providing and Laying Aggregate Base Coarse of 80% of CBR as per (AASHTO standard specification ) i/c compacting to require density by the approved mechanical mean ( vibratory roller road packer and smooth wheel roller etc ) i/c watering with all lead and lift etc, complete accurate compacted thickness shall be considered for the payments and as directed by the engineer in charge | 1 | 2000 | 7 | 0.5 |  | 7000 | cft
[6 empty] | Total | 7000 | cft
7 | Laying to Proper line and grade plant mixed Asphalt concrete paver finished (Hydraulic / Electronic control) Prepared to specified formula according to job mix formula approved by Engineer in charge including rolling and finishing to Proper line, grade level and camber etc: (Machinery with POLs cost of material carriage). | 1 | 2615 | 22 |  |  | 57530 | sft