## summary
SCHEDULE " B "
#REF!
NAME OF WORK:- IMPROVEMENT OF FAROOQ - E - AZAM ROAD FROM GOVT GIRLS DEGREE TO THE EDUCATORS
GENERAL ABSTRACT
SR. # | Description | Amount (Rs)
1 | COST OF SCHEDULE ITEMS | 3985230.4664
Grand Total |  | 3985230.4664
SAY Million |  | 3.9852

## SCHEDULE B
SCHEDULE " B "
NAME OF WORK:- IMPROVEMENT OF FAROOQ - E - AZAM ROAD FROM GOVT GIRLS DEGREE TO THE EDUCATORS
SR. # | Description | Quantity | Rate In Words | Rate | Unit | Amount (Rs)
1 | Dismenting and Removing Road Mateling | 13840 | Rupees Six Hundred Five and Paisa Nil Only | 605 | % sft | 83732
2 | Providing and Laying Aggregate Base Coarse of 80% of CBR as per (AASHTO standard specification ) i/c compacting to require density by the approved mechanical mean ( vibratory roller road packer and smooth wheel roller etc ) i/c watering with all lead and lift etc, complete accurate compacted thickness shall be considered for the payments and as directed by the engineer in charge | 12408 | Rupees Five Thousand Five Hundred Forty Two and Twenty Four Paisa Only | 5542.24 | % cft | 687681.1392
3 | Laying to Proper line and grade plant mixed Asphalt concrete paver finished (Hydraulic / Electronic control) Prepared to specified formula according to job mix formula approved by Engineer in charge including rolling and finishing to Proper line, grade level and camber etc: (Machinery with POLs cost of material carriage). | 38600 | Rupees Eight Thousand Two Hundred Seventy Four and Seventy Three PaisaOnly | 8274.73 | % sft | 3194045.78
4 | Cartage of 100 CFT / 5 tons of all material likes one aggregate, spawl, coal, lime, surkhi etc. B.G. Rait fastenings points & crossing Bridges Girders, Pipes, Sheets Raits, M.S. Bars etc. or 1000 Nos brinks, 10’ x 5’ x 3’ or 1000 manuds of fuel wood by trucks or any other means owned by the contractors (Lead upto 5 Miles etc) | 2768 | Rupees Seven Hundred Fourteen and Twenty Nine Paisa Only | 714.29 | % cft | 19771.5472
Total | [5 empty] | 3985230.4664
Total in Million | [5 empty] | 3.9852
CONTRACTOR:-
0

## measurement
NAME OF WORK:- IMPROVEMENT OF FAROOQ - E - AZAM ROAD FROM GOVT GIRLS DEGREE TO THE EDUCATORS
Measurements Details
SR. # | Description | Nos. | Length | Width | Depth |  | Quantity | Unit
ROAD WORKS
1 | dismentling and rremoving road mateling
|  | 1 | 346 | 40 |  |  | 13840 | sft
2 | Providing and Laying Aggregate Base Coarse of 80% of CBR as per (AASHTO standard specification ) i/c compacting to require density by the approved mechanical mean ( vibratory roller road packer and smooth wheel roller etc ) i/c watering with all lead and lift etc, complete accurate compacted thickness shall be considered for the payments and as directed by the engineer in charge | 1 | 940 | 40 | 0.33 |  | 12408 | cft
[6 empty] | Total | 12408 | cft
3 | Laying to Proper line and grade plant mixed Asphalt concrete paver finished (Hydraulic / Electronic control) Prepared to specified formula according to job mix formula approved by Engineer in charge including rolling and finishing to Proper line, grade level and camber etc: (Machinery with POLs cost of material carriage). | 1 | 965 | 40 |  |  | 38600 | sft
4 | Cartage of 100 CFT / 5 tons of all material likes one aggregate, spawl, coal, lime, surkhi etc. B.G. Rait fastenings points & crossing Bridges Girders, Pipes, Sheets Raits, M.S. Bars etc. or 1000 Nos brinks, 10’ x 5’ x 3’ or 1000 manuds of fuel wood by trucks or any other means owned by the contractors (Lead upto 5 Miles etc) | 1 | 13840 |  | 20% |  | 2768
2 | 0
| FOR SEWERAGE LINE 12 " | 1 | 100 | 6 | 3 |  | 1800 | cft
[6 empty] | Total | 1800 | cft
3 | Providing R.C.C Pipe of ASTM C-7662 T/C 7670 class ii wall B and fixing in trench I / c cutting fitting and jointing with rubber ring I / c testing with water to specified pressure.
| 12" dia for main drain | 1 | 100 |  |  |  | 100 | Rft
4 | preparation of sub grade i/c Earth Excavation filling to an average Depth of 9" design to camber / side slope and consolidation with power roller | 1 | 346 | 40 |  |  | 13840 | sft
[6 empty] | Total | 13840 | sft
5 | Providing and laying granular sub-base course using hub gravel with sand and silt form 0 to 60 mm laid in layers i/c compacting up to 98% of maximum dry density determined by AASHTO (T-180 methods) or as directed by the Engineer In charge etc. complete | 1 | 346 | 40 | 0.5 |  | 6920 | cft