## summary
WORKS AND SERVICES DEPARTMENT
ROAD AND TRANSPORT
RECONDITIONING OF ROADS AND LAYING OF SEWERAGE LINES IN MANSOOR NAGAR ORANGI TOWN ( P.S 95) KARACHI
GENERAL ABSTRACT
SR. # | Description | Amount (Rs)
1 | COST OF SCHEDULE ITEMS | 9172138.1786
2 | 11 % ABOVE PREMIUM ON ITEM NO 8 | 573091.4489
3 | 5% above on item no. 3 and 4 | 36822.8
4 | NON SCHEDULE ITEMS | 124000
5 | 1 % CONTINGENCY ON SCHEDULE ITEMS | 91721.3818
Grand Total |  | 9997773.8093
SAY Million |  | 9.9978

## Abstract1
WORKS AND SERVICES DEPARTMENT
ROAD AND TRANSPORT
RECONDITIONING OF ROADS AND LAYING OF SEWERAGE LINES IN MANSOOR NAGAR ORANGI TOWN ( P.S 95) KARACHI
Engineer's Estimates / Abstract of Cost
SR. # | Description | Unit | Quantity | Rate | Amount (Rs)
Road Work (SCHEDULE ITEMS)
1 | scarifying the existing road surface | % sft | 61128 | 116.16 | 71006.2848
2 | Earth work excavation in irrigation channels drain etc, dressed to designed section grade and profile excavated material disposed off and dressed within 50ft lead in ordinary soil | %o cft | 15000 | 2420 | 36300
3 | Providing R.C.C Pipe of ASTM C-7662 T/C 7670 class ii wall B and fixing in trench I / c cutting fitting and jointing with rubber ring I / c testing with water to specified pressure.
A | FOR SEWERAFE LINE 12"(waseem garmmer school mansoor nagar ) | p/Rft | 500 | 412 | 206000
B | 12" dia for mansoor nagar street no 7 | p/Rft | 500 | 412 | 206000
4 | Constructing manhole or inspection chamber for the required diameter of circular sewer and 3'-6" (1067 mm) depth with walls of B.B in cement sand mortar 1:3 cement plastered 1:3, 1/2" thick, inside of walls and 1" (25 mm) thick over benching and channel i/c fixing C.I manhole cover with frame of clear opening 1-1/2' x1-1/2' (457x457 mm) of 1.75 cwt. (88.9 kg) embaded in plain C.C 1:2:4 and fixing 1" (25 mm) dia M.S steps 6" (150 mm) wide projecting 4" (102 mm) from the face of wall at 12" (305 mm) C/C duly painted etc. Complete as per standard specification and drawing. | Each | 22 | 14748 | 324456
5 | preparation of sub grade i/c Earth Excavation filling to an average Depth of 9" design to camber / side slope and consolidation with power roller | % sft | 61128 | 526.28 | 321704.4384
6 | Providing and laying granular sub-base course using hub gravel with sand and silt form 0 to 60 mm laid in layers i/c compacting up to 98% of maximum dry density determined by AASHTO (T-180 methods) or as directed by the Engineer In charge etc. complete | % cft | 31480.92 | 3341.71 | 1052001.0517
7 | Providing and Laying Aggregate Base Coarse of 80% of CBR as per (AASHTO standard specification ) i/c compacting to require density by the approved mechanical mean ( vibratory roller road packer and smooth wheel roller etc ) i/c watering with all lead and lift etc, complete accurate compacted thickness shall be considered for the payments and as directed by the engineer in charge | % cft | 31480.92 | 5542.24 | 1744748.1406
8 | Laying to Proper line and grade plant mixed Asphalt concrete paver finished (Hydraulic / Electronic control) Prepared to specified formula according to job mix formula approved by Engineer in charge including rolling and finishing to Proper line, grade level and camber etc: (Machinery with POLs cost of material carriage). | % sft | 62961.84 | 8274.73 | 5209922.263
Total |  |  |  |  | 9172138.1786
Total in Million |  |  |  |  | 9.1721
NON SCHEDULE ITEMS
1 | repair of water leakages in R.C.C pipes
| 6" inch dia | Each | 5 | 12000 | 60000
| 12" inch dia | Each | 4 | 16000 | 64000
Total |  |  |  |  | 124000
Total in Million |  |  |  |  | 0.124

## measurement
WORKS AND SERVICES DEPARTMENT
ROAD AND TRANSPORT
RECONDITIONING OF ROADS AND LAYING OF SEWERAGE LINES IN MANSOOR NAGAR ORANGI TOWN ( P.S 95) KARACHI
Measurements Details
SR. # | Description | Nos. | Length | Width | Depth |  | Quantity | Unit
ROAD WORKS
1 | scarifying the existing road surface
|  | 1 | 2547 | 24 |  |  | 61128 | sft
2 | Earth work excavation in irrigation channels drain etc, dressed to designed section grade and profile excavated material disposed off and dressed within 50ft lead in ordinary soil
| FOR SEWERAFE LINE 12"(waseem garmmer school mansoor nagar ) | 1 | 500 | 5 | 3 |  | 7500 | cft
| 12" dia for mansoor nagar street no 7 | 1 | 500 | 5 | 3 |  | 7500
[6 empty] | Total | 15000 | cft
3 | Providing R.C.C Pipe of ASTM C-7662 T/C 7670 class ii wall B and fixing in trench I / c cutting fitting and jointing with rubber ring I / c testing with water to specified pressure.
| 12" dia for main drain | 1 | 500 |  |  |  | 500 | Rft
| 12" for cross pipe drain | 1 | 500 |  |  |  | 500 | Rft
4 | Constructing manhole or inspection chamber for the required diameter of circular sewer and 3'-6" (1067 mm) depth with walls of B.B in cement sand mortar 1:3 cement plastered 1:3, 1/2" thick, inside of walls and 1" (25 mm) thick over benching and channel i/c fixing C.I manhole cover with frame of clear opening 1-1/2' x1-1/2' (457x457 mm) of 1.75 cwt. (88.9 kg) embaded in plain C.C 1:2:4 and fixing 1" (25 mm) dia M.S steps 6" (150 mm) wide projecting 4" (102 mm) from the face of wall at 12" (305 mm) C/C duly painted etc. Complete as per standard specification and drawing. | 1 | 21 |  |  |  | 21 | no's
5 | preparation of sub grade i/c Earth Excavation filling to an average Depth of 9" design to camber / side slope and consolidation with power roller | 1 | 2547 | 24 |  |  | 61128 | sft
[6 empty] | Total | 61128 | sft
6 | Providing and laying granular sub-base course using hub gravel with sand and silt form 0 to 60 mm laid in layers i/c compacting up to 98% of maximum dry density determined by AASHTO (T-180 methods) or as directed by the Engineer In charge etc. complete | 1 | 2547 | 24 | 0.5 | 1.03 | 31480.92 | cft
[6 empty] | Total | 31480.92 | cft
7 | Providing and Laying Aggregate Base Coarse of 80% of CBR as per (AASHTO standard specification ) i/c compacting to require density by the approved mechanical mean ( vibratory roller road packer and smooth wheel roller etc ) i/c watering with all lead and lift etc, complete accurate compacted thickness shall be considered for the payments and as directed by the engineer in charge | 1 | 2547 | 24 | 0.5 | 1.03 | 31480.92 | cft
[6 empty] | Total | 31480.92 | cft
8 | Laying to Proper line and grade plant mixed Asphalt concrete paver finished (Hydraulic / Electronic control) Prepared to specified formula according to job mix formula approved by Engineer in charge including rolling and finishing to Proper line, grade level and camber etc: (Machinery with POLs cost of material carriage). | 1 | 2547 | 24 |  | 1.03 | 62961.84 | sft
NON SCHEDULE ITEMS
1 | repair of water leakages in R.C.C pipes
| 6" inch dia | 1 | 5 |  |  |  | 5 | No's
| 12" inch dia | 1 | 4 |  |  |  | 4 | No's