## Sheet1
IMPROVEMENT OF HUSSAIN BUX ROAD IN UC-43 OF PS-89 I/C P/I RCC PIPE DRAIN IN KEAMARI ZONE DMC (WEST)
(SCHEDULE B)
S.NO | QUANTITY. | ITEM OF WORK | UNIT | RATE | AMOUNT
1 |  | EXCAVATION FOR PIPE
Excavation for pipe line in trenches,and pits in all kind of soils of murrum i/c trimming and dressing sides to true alignment and shape leveling of beds of trenches to correct level and grade, cutting joint holes and disposal of surplus earth within a one chain as directed by Engineering Incharge , providing ,fence guards ,light,flag and temporary crossing for non vehicular traffic where ever required lift upto 5ft (1.52 m) and lead upto one chain30.5 m).
| 73500 |  | %o Cft | 4650 | 341775
Four Thousand Six Hundred and Fifty Rupees
2 |  | LAYING OF PIPE
Providing RCC pipes ASTM C- 76-62 TC-76-70 Class II wall B & filling in trench i/c cutting, fitting and jointing with rubber rings i/c testing with water to specified pressure i/c cartage of pipe loading or unloading and stacking i/c at site ( p- 18-i) PHE-18'' Dia pipe
| 6768 |  | P.Rft | 618 | 4182624
Six Hundred and Eighty Rupees
3 |  | CONSTT;OFMAIN HOLE
Constt:manhole or inspection chamber for the required diameter of circular sewer and 3'-6'' (1067 mm ) depth with walls of B.B in cement sand mortar 1:3 cement plastered 1:3, 1/2'' thick, inside wall and 1'' (25 mm) thick over benching and channel i/e fixing C.1 manhole cover with frame of clear opening 1-1/2' x 1-1/2' (457x457 mm) of 1.75 cwt.(88.9 kg) embaded in plain C.C 1:2:4 and fixing 1'' (25 mm) dia M.S steps 6'' (150 mm) wide projecting 4'' (102 mm) from the face of wall at 12'' (305 mm) C/C duly painted etc. Complete as per standard specification and drawing
| 280 |  | Each | 14748 | 4129440
Fourteen Thousand Seven Hundred and Forty Eight Rupees
4 |  | Manufacturing and supplying of 21" RCC manhole cover cast in 1:2:4 concrete ratio 3 inch deep at center, reinforced with 1/2" dia tor steel bars at 4" /c/ wlded to 3/16 " thick 2" wide M>S plate two hook of 3/8" dia to bar including compacting i/c curing,and transportation with in 10 miles(21" dia)
| 320 | 100 Nos | Each | 913.63 | 292361.6
Nine Hundred Thirteen Rupees and Sixty Three Paisa
5 |  | Manufacturing and supplying of RCC ring slab of 21" dia inside 36" out side 7.5 width and 6" thich i/c 3/8" dia tor steel bars twoconcentric rings with 3/8 " dia 8 Nos cross linked bars welded and two sunk type hooks ,casted in a I:I -1/2:3 concrete with embeded 15 Kg C.I frame in perfect position I/c transposrtation charges for an everage lead of 20 KM per trip from casting yard to town office ( A minimum of 25 slabs per trip will be transported).
| 280 |  | Each | 1906.6 | 533848
One Thousand Nine Hundred Six Rupees and Six Paisa
6 |  | REFILLING
Refilling the excavated staff in trenches 6'' thick layer i/c watering ramming to full compaction etc complet.
| 66150 |  | %o Cft | 97.46 | 6446.979
Ninty Seven Rupees and Forty Six Paisa
|  |  |  | TOTAL: | 9486495.579