## F.sheet
GOVERNMENT OF SINDH
MACHINERY MAINTENANCE DIVISION KHAIRPUR @ SHIKARPUR
TENDER / BIDDING DOCUMENTS
Name of work | : |  | M&R Road from Jaggan to Shah Jalil Mile 0/0-1/4 (2.41 Kms) (In Portion).
N.I.T No: & Date | : | TC/G-55/318, dated 03-03-2016
Date of Issue | : | 21- 03 - 2016 |  | Time | 01:00 p.m
Next Date of Issue | : | 22- 03 - 2016 |  | Time | 02:00 p.m
Date of Opening | : | 11 -04 -2016 |  | Time | 01:00 p.m
Next Date of Opening | : | 12 -04 -2016 |  | Time | 02:00 p.m
Tender issued to | :
D.R.No: Date | : |  | No: ________ Dated ___________
Tender Fee | : |  | Rs: 3000/=
Executive Engineer
Machinery Maintenance Division
Khairpur @ Shikarpur
WORKS AND SERVICES DEPARTMENT

## Ab.s
SCHEDULE OF PRICES
Name of Work:- |  | M&R Road from Jaggan to Shah Jalil Mile 0/0-1/4 (2.41 Kms) (In Portion).
Sr.No: | Description | Schedul "B" Amount | Contractor Qouted Rates | Total Schedule "B" Amount
| Part -A Road Work | 2064371
Total
G.Total
Total ( to be carried to summary of Bid Price) Add/Deduct the percentag quoted above/below on the prices of items based on composite schedule of rates.
Executive Engineer
Machinery Maintenance Division
Khairpur @ Shikarpur

## R.W
M&R Road from Jaggan to Shah Jalil Mile 0/0-1/4 (2.41 Kms) (In Portion).
BIDDING DOCUMENT FOR WORKS
BILLS OF QUANTITY
(A) | Description and rate of Item bases on composite schedule of Rate
PART-A (ROAD WORK )
Item No: | Qty's | Description of Item to be executed at site | Rate | Unit | Amount
1 | 2 | 3 | 4 | 5 | 6
1 | 2447 | Preparing Base course i/c supplying and spreading stone metal of approved quality from approved quarry properly graded to maximum size of 1½” in required thickness to proper camber and grade i/c supplying and spreading 15 Cft of screening and non-plastic quarry fines filling depressions with stone metal after initial rolling i/c watering and compacting the same so as to achieve 100% density as per modified AASHO specification (This i/cs providing and using templates, camber plates, screen forms as directed) Rate i/cs all cost of material T&P and carriage upto site of work. | 8906.75 | %Cft | 217973
2 | 12726 | Providing Ist coat of surface dressing on new or existing surface with 30 lbs: bitumen of 80/100 penetration and 4.0 Cft Crush Bajri of 3/8" to 3/4" guage including cleaning the road surface rolling etc complete. Rate includes all costs of materials T&P labour and carriage upto site of work. | 1652.52 | % Sft | 210298
3 | 35241 | Providing 1" thick consolidated premixed carpet in proper camber and grade i/c supply of 10 Cft: bajri 4.0 Cft: Hill sand of approved quality and guage and bitumen 67 lbs: of 80/100 penetration i/c mixing the mechanical mixture in required proportion i/c heating the material and cleaning the road surface. Rate i/cs. all cost of material T&P and carriage upto site of work. | 4642.63 | % Sft | 1636100
|  |  | Total : |  | 2064371
| __________Above / Below in Schedule "B" |  |  | Rs.
| Total (A) |  |  | Rs.
| Ded: Diff: cost of Bitumen (B) |  | (-) | Rs. | 34864
| G.Total (A-B) |  |  | Rs.
Total Amount in words (____________________________________________________________
_______________________________________________________________________________
Executive Engineer
Machinery Maintenance Division
Khairpur @ Shikarpur

## M.W
Reconditioning of link road from Garhi Hassan to Mir Abdullah Sarki road Mile 1/0-2/0 (1.609 Kms.)
BIDDING DOCUMENT FOR WORKS
BILLS OF QUANTITY
(A) | Description and rate of Item bases on composite schedule of Rate
PART-B (3'span Culverts 04 Nos.)
Item No: | Qty's | Description of Item to be executed at site | Rate | Unit | Amount
1 | 2 | 3 | 4 | 5 | 6
1 | 556 | Dismentalling cement concrete reinforcement spreading reinforcement fromm concrete cleaning and strengthening the same. | 5445 | % CFt | 30274
2 | 200 | Dismentalling of Pacca Brick in lime or cement mortar (S.I.No. 13/P-10) | 617.1 | % CFt | 1234
3 | 120 | Cement concrete bricks or stone ballast in cement sand mortar ratio 1:4:8. | 9416.28 | % CFt | 11300
4 | 684 | Pacca brick work in foundation and plinth in cement sand mortar ratio 1:4. (H'Sand tobe used) | 12501.41 | % CFt | 85510
5 | 108 | Cement concrete plain i/c compacting finishing and curring etc complete i/c washing of stone agg: ratio 1:2:4 (H'Sand tobe used) | 14429.25 | % CFt | 15584
6 | 23.72 | Fabircation of mile steel Rcc for cement concrete i/c cutting bending lying in postion making joints and fastening i/c cost of binding wires also removal of rust brom bars. | 4820.2 | P.Cwt | 114335
7 | 608 | Rcc work i/c all labour and material except the cost of steel reinforcement for cement and its labour for bending which will be paid separately this rate also i.cs all kind of forms mould lifting shltering cutting rendering and finishing of washing shingle (a) Rcc work in roof slab in with laid in position complete in all respect ratio 1:2;4. (H'sand tobe used). | 337 | P.Cwt | 204896
8 | 1708 | Cement plaster 1:3 upto 20' ht" 1/2" thick (Hill sand tobe used). | 2344.59 | % SFt | 40046
|  |  | Total : |  | 503179
| __________Above / Below in Schedule "B" |  |  | Rs.
| Total |  |  | Rs.
3175408
| G.Total (B) |  |  | Rs. |  | 3583084
Total Amount in words (____________________________________________________________
_______________________________________________________________________________________
Executive Engineer
Machinery Maintenance Division
Khairpur @ Shikarpur