## Shedle B
SHEDULE "B"
Name of work:- |  |  | Schedule "B" for the Work of Construction of Additional Class Rooms for Govt. Girls High School Islamkot and Repair/Renovation of Boys Primary School Chonhar Taluka Islamkot District Tharparkar.@ GGHS Islamkot U/C Islamkot (Electrification).
S.N: | ITEM OF WORK |  |  |  | QTY |  |  | RATE |  |  | UNIT |  |  | AMOUNT
PART-A- SHEDULE ITEM
1 | Wiring for light for fan point with 3/029 PVC insulated wire in 20 mm (3/4)" channel patti on surface as required. S.I.No. 129/P-15)
[6 empty] | 40 | Nos | @ Rs: |  | 910 |  | P.No |  | Rs. |  | 36400
(Rs. Nine Hunderd Ten Only)
2 | Wiring for light for PLUG point with 3/029 PVC insulated wire in 20 mm (3/4)" channel patti on surface as required. S.I.No. 130 /P-15)
[6 empty] | 6 | Nos | @ Rs: |  | 742 |  | P.No |  | Rs. |  | 4452
(Rs. Seven Hundred Fourty Two Only)
3 | Wiring for call bell point with 3/029 PVC insulated wire in 20mm (3/4") channel patti on surface required (S.I.No.131/P-15)
[6 empty] | 1 | Nos | @ Rs: |  | 1590 |  | P.No |  | Rs. |  | 1590
(Rs. Fifteen Hundred Ninety Only)
4 | Providing and fixing one way SP 10/15 amp switch surface type (S.I.No.218/P-33)
[6 empty] | 40 | Nos | @ Rs: |  | 58 |  | P.No |  | Rs. |  | 2320
(Rs. Fifty Eight Only)
5 | Providing & fixing two pin 5-amp plug & socket (S.I.No.222/P-33)
[6 empty] | 6 | Nos | @ Rs: |  | 80 |  | P.No |  | Rs. |  | 480
(Rs. Eighty Only)
6 | Providing and laying (MAIN or SUB MAIN) PVC insulated with size 2-7/044 (16mm2) copper conductor in 1" dia PVC conduit on surface (S.I.No.05/P-01)
[6 empty] | 250 | Meters | @ Rs: |  | 171 |  | P.Meter |  | Rs. |  | 42750
(Rs. One Hundred Seventy One Only)
7 | Providing and laying (MAIN or SUB MAIN) PVC insulated with size 2-7/064 (16mm2) copper conductor in 1" dia PVC conduit on surface (S.I.No.07/P-01)
[6 empty] | 200 | Meters | @ Rs: |  | 305 |  | P.Meter |  | Rs. |  | 61000
(Rs. Three Hundred Five Only)
8 | Providing and fixing Brass Battern holder swiveling type (S.I.No.233/P-34)
[6 empty] | 28 | Nos | @ Rs: |  | 69 |  | P.No |  | Rs. |  | 1932
(Rs. Sixty Nine Only)
9 | Providing & fixing Bakelite ceiling rose with two terminals (S.I.No.228/P-33)
[6 empty] | 12 | Nos | @ Rs: |  | 72 |  | P.No |  | Rs. |  | 864
(Rs. Seventy Two Only)
10 | Providing and fixing breaker 6,10,15,20,30,40,50 & 63 amps SP (TB-SS) on prepared board as required(S.I.No.203/P-31).
[6 empty] | 8 | Nos | @ Rs: |  | 916 |  | P.No |  | Rs. |  | 7328
(Rs. Nine Hundred Sixteen Only)
11 | Providing & fixing breaker 6,10,15,20,30,40,50 & 63 amps DP (TB-SS) on prepared board as required(S.I.No.204/P-31).
[6 empty] | 1 | Nos | @ Rs: |  | 2456 |  | P.No |  | Rs. |  | 2456
(Rs. Two Thousand Four Hundred Fifty Six Only)
12 | Providing and fixing voltmeter size 96/96 mm 500 volt as required & as per instruction of EI (S.I.No. 285/P-41)
[6 empty] | 1 | Nos | @ Rs: |  | 999 |  | P.No |  | Rs. |  | 999
(Rs. Nine Hundred Ninety Nine Only)
13 | Providing and fixing Brass ceiling fan 56" (Good Quality) (S.I.No.235/P-34)
[6 empty] | 12 | Nos | @ Rs: |  | 3185 |  | P.No |  | Rs. |  | 38220
(Rs. Three Thousand One Hundred Eighty Five Only)
14 | Providing and Laying (MAIN or SUB MAIN) PVC insulated & PVC Sheeted with two core copper conductor 300/500 volts size 6mm2 (S.I.No. 62/P-8)
[6 empty] | 50 | Meter | @ Rs: |  | 233 |  | P.Meter |  | Rs. |  | 11650
(Rs. Two Hundred Thirty Three Only)
[11 empty] | Total |  | Rs. |  | 212441
________ % above/ below on the rates of CSR ADD: / DED: ___________% RS:-
TOTAL :-
Total (A) = (a+b) in words & figures __________________________________________________
______________________________________________________________________________
CONTRACTOR
PART-B- NON SHEDULE ITEM
1 | S/F Energy Sever Superior Quality in existing holder etc.
[6 empty] | 28 | Nos | @ Rs: |  | 596 |  | P.No |  | Rs. |  | 16688
(Rs. Five Hundred Ninety Six Only)
2 | P/F distribution board iron double shutter board etc.
[6 empty] | 1.5 | Nos | @ Rs: |  | 1089 |  | P.No |  | Rs. |  | 1633.5
(Rs. One Thousand Eighty Nine Only)
3 | S/F Electric buzzer 220/250 volts etc.
[6 empty] | 1 | No | @ Rs: |  | 101 |  | P.No |  | Rs. |  | 101
(Rs. One Hundred One Only)
4 | S/F Bell push button one prepared board etc.
[6 empty] | 1 | No | @ Rs: |  | 30 |  | P.No |  | Rs. |  | 30
(Rs. Thirty Only)
5 | S/F 3 Pin power plug 15-amps one prepared board etc.
[6 empty] | 2 | Nos | @ Rs: |  | 200 |  | P.No |  | Rs. |  | 400
(Rs. Two Hundred Only)
6 | S/F grider type fan clamps (5/8") dia etc.
[6 empty] | 12 | Nos | @ Rs: |  | 160 |  | P.No |  | Rs. |  | 1920
(Rs. One Hundred Sixty Only)
7 | P/F street light 125-watts supeior quality etc.
[6 empty] | 2 | Nos | @ Rs: |  | 3200 |  | P.No |  | Rs. |  | 6400
(Rs. Three Thousand Two Hundred Only)
[8 empty] | Part-B Total:- |  |  |  |  | Rs. |  | 27172.5
[9 empty] | Part-A- Total |  |  |  | Rs.
[8 empty] | G-TOTAL:- |  |  |  |  | Rs.
CONTRACTOR