## 1
(01)
SCHEDULE OF PRICES (BOQ)
(Description and rate of Items based on Composite Schedule of Rates)
A. | ROAD WORK:-
ITEM |  | QUANTITIES |  |  | DECSRIPTION | RATE |  | UNIT |  | AMOUNT
1 |  |  |  |  | BRICK ON END EDGING
Lyaing brick on end edging i/c supplying 9”x4 ½ “x3” Ist Class burnt bricks from kiln to site of work, excavation for laying edging with Small Side parallel to the road. Rate includes all cost of materials T&P & carriage up to site of work etc complete.
|  | 6800 |  | Rft |  | 2729.96 |  | %Rft. |  | 185636
2 |  |  |  |  | BASE COURSE
Preparing Base Course i/c supplying and spreading stone metal of approved quality properly graded to maximum size of 1-½” in required thickness to proper camber and grade i/c supplying & spreading 15 cft: screenings and non plastic quarry fines filling depressions with stone metal after initial rolling including watering and compacting the same so as to achieve 100% density as per Modified AASHO specification. This i/c providing and using templates camber plates screens from as directed. Rate including all cost of materials T&P & carriage up to site of work etc complete.
|  | 30600 |  | Cft |  | 9340.44 |  | %Cft. |  | 2858174
3 |  |  |  |  | 1ST COAT
Providing surface dressing 1st coat new existing surface with 30 lbs of bitumen 4.0 cft crush bajri required size i/c cleaning the road surface rolling etc complete. (Rate i/c all cost of materials T&P and carriage up to site of work).
|  | 161182 |  | Sft |  | 1656.88 |  | %Sft. |  | 1013712
4 |  |  |  |  | 1ST THICK CARPET
Providing 1” thick (consolidated) premixed carpet in proper camber and grade i/c supplying 10 cft crush bajri and 4 cft hill send approved quality and grade 67 lbs of bitumen of 80/100 penetration i/c mixing in mechanical mixture in required proportion i/c heating materials and cleaning the road surface (Hills sand 2 cft for mixing and 2 cft for dusting). (Rate i/c all cost of materials T&P and carriage up to 3 chains).
|  | 61182 |  | Sft |  | 6541.62 |  | %Sft. |  | 4002293
ITEM |  | QUANTITIES |  |  | DECSRIPTION | RATE |  | UNIT |  | AMOUNT
[5 empty] | Amount of Schedule Items |  |  |  | Rs. | 8059815
[5 empty] | Add / Deduct ________% Above / Below of rates of CSR |  |  |  | Rs.
[9 empty] | Rs. | 0
Amount Total (a) ___________ % above / below on the rate of CSR. Total (A) = a + b in words & figures: | [5 empty] | Amount to be added/deducted on the basis of premium quoted. Total (b)
[6 empty] | TOTAL (A) :- |  |  | Rs.
(TO BE CARRIED TO SUMMRY OF BID PRICE)
|  | CONTRACTOR | [5 empty] | EXECUTIVE ENGINEER
HIGHWAYS DIVISION
NAUSHAHRO FEROZE
SUMMARY OF BID PRICES
Bill No. |  |  | Description |  |  |  | Total Amount (Rs)
|  |  | A. Road Work |  |  |  | Rs.
|  |  | B. Culverts & Bridges |  |  |  | Rs.
|  |  | Total Bid Price (A+B):- |  |  |  | Rs.
(In words Rupees
CONTRACTOR
SCHEDULE - A TO BID

## 2
( 02 )
SCHEDULE OF PRICES (BOQ)
(Description and rate of Items based on Composite Schedule of Rates)
A. | ROAD WORK:-
ITEM |  | QUANTITIES |  |  | DECSRIPTION | RATE |  | UNIT |  | AMOUNT
1 |  |  |  |  | FORMATION
Earth work for road embankemnt from borrows pits including laying 66'' layers clod dressing remaining dressing complete, lead upto 100'' ft: in oridnary soils 85% density within extra lead.
|  | 193000 |  | Cft |  | 7723.95 |  | % 0Cft. |  | 1490722
|  | 46200 |  | Cft |  | 10253.72 |  | % 0Cft. |  | 473721
|  | 57600 |  | Cft |  | 7723.95 |  | % 0Cft. |  | 444899
2 |  |  |  |  | SUB-BASE COURSE
Preparing sub-base course by supplying and spreading stone metal of 1½” - 2” gauge of approved quality from approved quarry in required in thickness to proper camber and grade i/e hand packing, filling voids with 10 cft screening fines of approved quality and gauge from approved source, watering and compacting to achieve 98/100% a density as per modified AASHO specification rate i/c all cost of materials T&P carriage “up to 3 chains”.
|  | 19780 |  | Cft |  | 8067.39 |  | % Cft. |  | 1595729
3 |  |  |  |  | BRICK EDDING
Lyaing brick on end edging i/c supplying 9”x4 ½ “x3” Ist Class burnt bricks from kiln to site of work, excavation for laying edging with Small Side parallel to the road. Rate includes all cost of materials T&P & carriage up to site of work etc complete.
|  | 6600 |  | Rft |  | 2729.96 |  | %0 Rft |  | 180176
4 |  |  |  |  | BASE COURSE
Preparing base course supplying and spreading stone metal of approved quality properly graded to maximum size of 1½” in required thickness to proper camber and grade i/c supplying and spreading 15 cft screening and non plastic quarry fines, filling depressions with stone metal after initial ruling watering and compacting the same so as to achieve 98/100% density as per modified AASHO specifications. Rate i/c providing and using templates camber plates, screen forms, as directed (rate i/c all cost of materials T&P carriage up to site of work.
|  | 19800 |  | Cft |  | 9066.91 |  | %0 Cft. |  | 1795248
5 |  |  |  |  | 1ST COAT
Providing surface dressing 1st coat new existing surface with 30 lbs of bitumen 4.0 cft crush bajri required size i/c cleaning the road surface rolling etc complete. (Rate i/c all cost of materials T&P and carriage up to site of work).
|  | 39550 |  | Sft |  | 1645.26 |  | %Sft. |  | 650700
6 |  |  |  |  | 1ST THICK CARPET
Providing 1” thick (consolidated) premixed carpet in proper camber and grade i/c supplying 10 cft crush bajri and 4 cft hill send approved quality and grade 67 lbs of bitumen of 80/100 penetration i/c mixing in mechanical mixture in required proportion i/c heating materials and cleaning the road surface (Hills sand 2 cft for mixing and 2 cft for dusting). (Rate i/c all cost of materials T&P and carriage up to 3 chains).
|  | 39552 |  | Sft |  | 4631.49 |  | %Sft. |  | 1831754
ITEM |  | QUANTITIES |  |  | DECSRIPTION | RATE |  | UNIT |  | AMOUNT
[5 empty] | Amount of Schedule Items |  |  |  | Rs. | 8462949
[5 empty] | Add / Deduct ________% Above / Below of rates of CSR |  |  |  | Rs.
[9 empty] | Rs. | 0
Amount Total (a) ___________ % above / below on the rate of CSR. Total (A) = a + b in words & figures: | [5 empty] | Amount to be added/deducted on the basis of premium quoted. Total (b)
[6 empty] | TOTAL (A) :- |  |  | Rs.
(TO BE CARRIED TO SUMMRY OF BID PRICE)
|  | CONTRACTOR | [5 empty] | EXECUTIVE ENGINEER
HIGHWAYS DIVISION
NAUSHAHRO FEROZE
SCHEDULE OF PRICES (BOQ)
(Description and rate of Items based on Composite Schedule of Rates)
B. | CULVERTS & BRIDGES
ITEM |  | QUANTITIES |  |  | DECSRIPTION | RATE |  | UNIT |  | AMOUNT
1 |  |  |  |  | EXCAVATION
Excavation in foundation of Building Bridges, and other structures i/c dag belling, dressing refilling around structures with excavated earth watering reaming lead upto one chain & lift upto 5’ in ordinary soil.
|  | 2110 |  | Cft |  | 3176.25 |  | %Cft. |  | 6702
2 |  |  |  |  | CEMENT CONCRETE PLAIN
Cement concrete plain i/c placing compacting finishing and curring complete i/c screening and washing of stone aggregate without shuttering Ratio 1:2:4:
|  | 501 |  | Cft |  | 11288.75 |  | %Cft. |  | 56557
3 |  |  |  |  | CEMENT CONCRETE BRICK
Cement concrete brick or stone ballast 1-1/2" to 2" gauge ratio 1:4:8
|  | 200 |  | Rft |  | 174 |  | %Rft. |  | 34800
|  | 500 |  | Rft |  | 94 |  | %Rft. |  | 47000
4 |  |  |  |  | PACCA BRICK WORK
Pacca brick work in foundation and plinth in cement sand mortar ratio 1:6.
|  | 1260 |  | Cft |  | 11948.36 |  | %Cft. |  | 150549
5 |  |  |  |  | CEMENT PLASTER
Cement plaster 1:3 upto 20' height 1/2" thick
|  | 1950 |  | Sft |  | 2283.93 |  | %Cft. |  | 44537
6 |  |  |  |  | R.C.C. WORK
RCC work i/c all labor and material except the cost of steel reinforcement and its labor for binding & bending which will be paid separately. This rate also includes all kinds of forms moulds lifting, shuttering curing rendering and finishing the exposed surface i/c screening and washing of shingle i/c RCC work in roof slab beams columns rafts, lintels and other structural main bars, laid in position complete in all respects Ratio 1:2:4.
|  | 282 |  | Cft |  | 337 |  | P. Cft. |  | 95034
7 |  |  |  |  | FABRICATION
Fabrication of mild steel re-inforcement for cement concrete including cutting bending laying in position making joints and fastening including cost of bending wire also i/c removal of rust from bars).
|  | 11.527 |  | CWt |  | 5001.7 |  | P.CWt |  | 57670
ITEM |  | QUANTITIES |  |  | DECSRIPTION | RATE |  | UNIT |  | AMOUNT
[5 empty] | Amount of Schedule Items (01 No. Culvert) |  |  |  | Rs. | 492849
[5 empty] | Total Cost of Schedule Items (0 Nos. Culverts) |  |  |  | Rs. | 0
[5 empty] | Add / Deduct ________% Above / Below of rates of CSR |  |  |  | Rs.
[6 empty] | TOTAL (B) :- |  |  | Rs.
(TO BE CARRIED TO SUMMRY OF BID PRICE)
|  | CONTRACTOR | [5 empty] | EXECUTIVE ENGINEER
HIGHWAYS DIVISION
NAUSHAHRO FEROZE
SUMMARY OF BID PRICES
Bill No. |  |  | Description |  |  |  | Total Amount (Rs)
|  |  | A. Road Work |  |  |  | Rs.
|  |  | B. Culverts & Bridges |  |  |  | Rs.
|  |  | Total Bid Price (A+B):- |  |  |  | Rs.
(In words Rupees
CONTRACTOR
SCHEDULE - A TO BID

## 3
( 03 )
SCHEDULE OF PRICES (BOQ)
(Description and rate of Items based on Composite Schedule of Rates)
A. | ROAD WORK:-
ITEM |  | QUANTITIES |  |  | DECSRIPTION | RATE |  | UNIT |  | AMOUNT
1 |  |  |  |  | FORMATION
Earth work for road embankemnt from borrows pits including laying 66'' layers clod dressing remaining dressing complete, lead upto 100'' ft: in oridnary soils 85% density within extra lead.
|  | 108500 |  | Cft |  | 7723.95 |  | %0Cft. |  | 838048
|  | 25956 |  | Cft |  | 10253.72 |  | %0Cft. |  | 266145
|  | 32400 |  | Cft |  | 7723.95 |  | %0Cft. |  | 250255
2 |  |  |  |  | SUB-BASE COURSE
Preparing sub-base course by supplying and spreading stone metal of 1½” - 2” gauge of approved quality from approved quarry in required in thickness to proper camber and grade i/e hand packing, filling voids with 10 cft screening fines of approved quality and gauge from approved source, watering and compacting to achieve 98/100% a density as per modified AASHO specification rate i/c all cost of materials T&P carriage “up to 3 chains”.
|  | 11100 |  | Cft |  | 8067.39 |  | %Rft. |  | 895480
3 |  |  |  |  | BRICK EDDING
Lyaing brick on end edging i/c supplying 9”x4 ½ “x3” Ist Class burnt bricks from kiln to site of work, excavation for laying edging with Small Side parallel to the road. Rate includes all cost of materials T&P & carriage up to site of work etc complete.
|  | 3700 |  | Rft |  | 2729.95 |  | %0 Rft |  | 101008
4 |  |  |  |  | BASE COURSE
Preparing base course supplying and spreading stone metal of approved quality properly graded to maximum size of 1½” in required thickness to proper camber and grade i/c supplying and spreading 15 cft screening and non plastic quarry fines, filling depressions with stone metal after initial ruling watering and compacting the same so as to achieve 98/100% density as per modified AASHO specifications. Rate i/c providing and using templates camber plates, screen forms, as directed (rate i/c all cost of materials T&P carriage up to site of work.
|  | 11100 |  | Cft |  | 9066.91 |  | % Cft. |  | 1006427
5 |  |  |  |  | 1ST COAT
Providing surface dressing 1st coat new existing surface with 30 lbs of bitumen 4.0 cft crush bajri required size i/c cleaning the road surface rolling etc complete. (Rate i/c all cost of materials T&P and carriage up to site of work).
|  | 22250 |  | Sft |  | 1645.26 |  | %Sft. |  | 366070
6 |  |  |  |  | 1ST THICK CARPET
Providing 1” thick (consolidated) premixed carpet in proper camber and grade i/c supplying 10 cft crush bajri and 4 cft hill send approved quality and grade 67 lbs of bitumen of 80/100 penetration i/c mixing in mechanical mixture in required proportion i/c heating materials and cleaning the road surface (Hills sand 2 cft for mixing and 2 cft for dusting). (Rate i/c all cost of materials T&P and carriage up to 3 chains).
|  | 22250 |  | Sft |  | 4631.49 |  | %Sft. |  | 1030506
ITEM |  | QUANTITIES |  |  | DECSRIPTION | RATE |  | UNIT |  | AMOUNT
[5 empty] | Amount of Schedule Items |  |  |  | Rs. | 4753939
[5 empty] | Add / Deduct ________% Above / Below of rates of CSR |  |  |  | Rs.
[9 empty] | Rs. | 0
Amount Total (a) ___________ % above / below on the rate of CSR. Total (A) = a + b in words & figures: | [5 empty] | Amount to be added/deducted on the basis of premium quoted. Total (b)
[6 empty] | TOTAL (A) :- |  |  | Rs.
(TO BE CARRIED TO SUMMRY OF BID PRICE)
|  | CONTRACTOR | [5 empty] | EXECUTIVE ENGINEER
HIGHWAYS DIVISION
NAUSHAHRO FEROZE
SUMMARY OF BID PRICES
Bill No. |  |  | Description |  |  |  | Total Amount (Rs)
|  |  | A. Road Work |  |  |  | Rs.
|  |  | B. Culverts & Bridges |  |  |  | Rs.
|  |  | Total Bid Price (A+B):- |  |  |  | Rs.
(In words Rupees
CONTRACTOR
SCHEDULE - A TO BID

## 4
( 04 )
SCHEDULE OF PRICES (BOQ)
(Description and rate of Items based on Composite Schedule of Rates)
A. | ROAD WORK:-
ITEM |  | QUANTITIES |  |  | DECSRIPTION | RATE |  | UNIT |  | AMOUNT
1 |  |  |  |  | FORMATION
Earth work for road embankemnt from borrows pits including laying 66'' layers clod dressing remaining dressing complete, lead upto 100'' ft: in oridnary soils 85% density within extra lead.
|  | 15296 |  | Cft |  | 7723.95 |  | %Cft. |  | 118146
2 |  |  |  |  | BASE COURSE
Preparing base course supplying and spreading stone metal of approved quality properly graded to maximum size of 1½” in required thickness to proper camber and grade i/c supplying and spreading 15 cft screening and non plastic quarry fines, filling depressions with stone metal after initial ruling watering and compacting the same so as to achieve 98/100% density as per modified AASHO specifications. Rate i/c providing and using templates camber plates, screen forms, as directed (rate i/c all cost of materials T&P carriage up to site of work.
|  | 49876 |  | Cft |  | 8280.29 |  | % Cft. |  | 4129877
3 |  |  |  |  | BRICK EDDING
Lyaing brick on end edging i/c supplying 9”x4 ½ “x3” Ist Class burnt bricks from kiln to site of work, excavation for laying edging with Small Side parallel to the road. Rate includes all cost of materials T&P & carriage up to site of work etc complete.
|  | 8837 |  | Rft |  | 2729.96 |  | % Rft |  | 241247
4 |  |  |  |  | 1ST COAT
Providing surface dressing 1st coat new existing surface with 30 lbs of bitumen 4.0 cft crush bajri required size i/c cleaning the road surface rolling etc complete. (Rate i/c all cost of materials T&P and carriage up to site of work).
|  | 92793 |  | Sft |  | 1630.99 |  | %Sft. |  | 1513445
5 |  |  |  |  | 1-1/2'' THICK CARPET
Providing 1-½” thick (consolidated) premixed carpet in proper camber and grade i/c supplying 15 cft crush bajri and 5 cft hill send approved quality and grade bitumen of 80/100 penetration i/c mixing in mechanical mixture in required proportion i/c heating materials and cleaning the road surface. Rate includes all cost of materials T&P and carriage upto 30 chains with paver machines. proportion i/
|  | 92793 |  | Sft |  | 6478.52 |  | %Sft. |  | 6011613
ITEM |  | QUANTITIES |  |  | DECSRIPTION | RATE |  | UNIT |  | AMOUNT
[5 empty] | Amount of Schedule Items |  |  |  | Rs. | 12014328
[5 empty] | Add / Deduct ________% Above / Below of rates of CSR |  |  |  | Rs.
[9 empty] | Rs. | 0
Amount Total (a) ___________ % above / below on the rate of CSR. Total (A) = a + b in words & figures: | [5 empty] | Amount to be added/deducted on the basis of premium quoted. Total (b)
[6 empty] | TOTAL (A) :- |  |  | Rs.
(TO BE CARRIED TO SUMMRY OF BID PRICE)
|  | CONTRACTOR | [5 empty] | EXECUTIVE ENGINEER
HIGHWAYS DIVISION
NAUSHAHRO FEROZE
SCHEDULE OF PRICES (BOQ)
(Description and rate of Items based on Composite Schedule of Rates)
B. | CULVERTS & BRIDGES
ITEM |  | QUANTITIES |  |  | DECSRIPTION | RATE |  | UNIT |  | AMOUNT
1 |  |  |  |  | EXCAVATION
Excavation in foundation of Building Bridges, and other structures i/c dag belling, dressing refilling around structures with excavated earth watering reaming lead upto one chain & lift upto 5’ in ordinary soil.
|  | 2110 |  | Cft |  | 3176.25 |  | %Cft. |  | 6702
2 |  |  |  |  | CEMENT CONCRETE PLAIN
Cement concrete plain i/c placing compacting finishing and curring complete i/c screening and washing of stone aggregate without shuttering Ratio 1:2:4:
|  | 501 |  | Cft |  | 11288.75 |  | %Cft. |  | 56557
3 |  |  |  |  | CEMENT CONCRETE BRICK
Cement concrete brick or stone ballast 1-1/2" to 2" gauge ratio 1:4:8
|  | 200 |  | Rft |  | 174 |  | %Rft. |  | 34800
|  | 500 |  | Rft |  | 94 |  | %Rft. |  | 47000
4 |  |  |  |  | PACCA BRICK WORK
Pacca brick work in foundation and plinth in cement sand mortar ratio 1:6.
|  | 1260 |  | Cft |  | 11948.36 |  | %Cft. |  | 150549
5 |  |  |  |  | CEMENT PLASTER
Cement plaster 1:3 upto 20' height 1/2" thick
|  | 1950 |  | Sft |  | 2283.93 |  | %Cft. |  | 44537
6 |  |  |  |  | R.C.C. WORK
RCC work i/c all labor and material except the cost of steel reinforcement and its labor for binding & bending which will be paid separately. This rate also includes all kinds of forms moulds lifting, shuttering curing rendering and finishing the exposed surface i/c screening and washing of shingle i/c RCC work in roof slab beams columns rafts, lintels and other structural main bars, laid in position complete in all respects Ratio 1:2:4.
|  | 282 |  | Cft |  | 337 |  | P. Cft. |  | 95034
7 |  |  |  |  | FABRICATION
Fabrication of mild steel re-inforcement for cement concrete including cutting bending laying in position making joints and fastening including cost of bending wire also i/c removal of rust from bars).
|  | 11.527 |  | CWt |  | 5001.7 |  | P.CWt |  | 57670
ITEM |  | QUANTITIES |  |  | DECSRIPTION | RATE |  | UNIT |  | AMOUNT
[5 empty] | Amount of Schedule Items (01 No. Culvert) |  |  |  | Rs. | 492849
[5 empty] | Total Cost of Schedule Items (0 Nos. Culverts) |  |  |  | Rs. | 0
[5 empty] | Add / Deduct ________% Above / Below of rates of CSR |  |  |  | Rs.
[6 empty] | TOTAL (B) :- |  |  | Rs.
(TO BE CARRIED TO SUMMRY OF BID PRICE)
|  | CONTRACTOR | [5 empty] | EXECUTIVE ENGINEER
HIGHWAYS DIVISION
NAUSHAHRO FEROZE
SUMMARY OF BID PRICES
Bill No. |  |  | Description |  |  |  | Total Amount (Rs)
|  |  | A. Road Work |  |  |  | Rs.
|  |  | B. Culverts & Bridges |  |  |  | Rs.
|  |  | Total Bid Price (A+B):- |  |  |  | Rs.
(In words Rupees
CONTRACTOR
SCHEDULE - A TO BID

## 5
( 05 )
|  |  | A. Road Work |  |  |  | Rs.
|  |  | B. Culverts & Bridges |  |  |  | Rs.
|  |  | Total Bid Price (A+B):- |  |  |  | Rs.
(In words Rupees
CONTRACTOR
SCHEDULE - A TO BID
SCHEDULE OF PRICES (BOQ)
(Description and rate of Items based on Composite Schedule of Rates)
A. | ROAD WORK:-
ITEM |  | QUANTITIES |  |  | DECSRIPTION | RATE |  | UNIT |  | AMOUNT
1 |  |  |  |  | FORMATION
Earth work for road embankemnt from borrows pits including laying 66'' layers clod dressing remaining dressing complete, lead upto 100'' ft: in oridnary soils 85% density within extra lead.
|  | 86200 |  | Cft |  | 7723.95 |  | % 0Cft. |  | 665804
|  | 20600 |  | Cft |  | 10253.72 |  | % 0Cft. |  | 211227
|  | 25800 |  | Cft |  | 7723.95 |  | % 0Cft. |  | 444899
2 |  |  |  |  | SUB-BASE COURSE
Preparing sub-base course by supplying and spreading stone metal of 1½” - 2” gauge of approved quality from approved quarry in required in thickness to proper camber and grade i/e hand packing, filling voids with 10 cft screening fines of approved quality and gauge from approved source, watering and compacting to achieve 98/100% a density as per modified AASHO specification rate i/c all cost of materials T&P carriage “up to 3 chains”.
|  | 8800 |  | Cft |  | 8207.07 |  | % Cft. |  | 722222
3 |  |  |  |  | BRICK EDDING
Lyaing brick on end edging i/c supplying 9”x4 ½ “x3” Ist Class burnt bricks from kiln to site of work, excavation for laying edging with Small Side parallel to the road. Rate includes all cost of materials T&P & carriage up to site of work etc complete.
|  | 2945 |  | Rft |  | 2729.96 |  | %0 Rft |  | 80533
4 |  |  |  |  | BASE COURSE
Preparing base course supplying and spreading stone metal of approved quality properly graded to maximum size of 1½” in required thickness to proper camber and grade i/c supplying and spreading 15 cft screening and non plastic quarry fines, filling depressions with stone metal after initial ruling watering and compacting the same so as to achieve 98/100% density as per modified AASHO specifications. Rate i/c providing and using templates camber plates, screen forms, as directed (rate i/c all cost of materials T&P carriage up to site of work.
|  | 8837 |  | Cft |  | 9211.47 |  | %0 Cft. |  | 814017
5 |  |  |  |  | 1ST COAT
Providing surface dressing 1st coat new existing surface with 30 lbs of bitumen 4.0 cft crush bajri required size i/c cleaning the road surface rolling etc complete. (Rate i/c all cost of materials T&P and carriage up to site of work).
|  | 17674 |  | Sft |  | 1651.41 |  | %Sft. |  | 291870
6 |  |  |  |  | 1ST THICK CARPET
Providing 1” thick (consolidated) premixed carpet in proper camber and grade i/c supplying 10 cft crush bajri and 4 cft hill send approved quality and grade 67 lbs of bitumen of 80/100 penetration i/c mixing in mechanical mixture in required proportion i/c heating materials and cleaning the road surface (Hills sand 2 cft for mixing and 2 cft for dusting). (Rate i/c all cost of materials T&P and carriage up to 3 chains).
|  | 17674 |  | Sft |  | 4639.47 |  | %Sft. |  | 819979
ITEM |  | QUANTITIES |  |  | DECSRIPTION | RATE |  | UNIT |  | AMOUNT
[5 empty] | Amount of Schedule Items |  |  |  | Rs. | 4050551
[5 empty] | Add / Deduct ________% Above / Below of rates of CSR |  |  |  | Rs.
[9 empty] | Rs. | 0
Amount Total (a) ___________ % above / below on the rate of CSR. Total (A) = a + b in words & figures: | [5 empty] | Amount to be added/deducted on the basis of premium quoted. Total (b)
[6 empty] | TOTAL (A) :- |  |  | Rs.
(TO BE CARRIED TO SUMMRY OF BID PRICE)
|  | CONTRACTOR | [5 empty] | EXECUTIVE ENGINEER
HIGHWAYS DIVISION
NAUSHAHRO FEROZE
SUMMARY OF BID PRICES
Bill No. |  |  | Description |  |  |  | Total Amount (Rs)
|  |  | A. Road Work |  |  |  | Rs.
|  |  | B. Culverts & Bridges |  |  |  | Rs.
|  |  | Total Bid Price (A+B):- |  |  |  | Rs.
(In words Rupees
CONTRACTOR
SCHEDULE - A TO BID

## 6
( 06 )
SCHEDULE OF PRICES (BOQ)
(Description and rate of Items based on Composite Schedule of Rates)
A. | ROAD WORK:-
ITEM |  | QUANTITIES |  |  | DECSRIPTION | RATE |  | UNIT |  | AMOUNT
1 |  |  |  |  | FORMATION
Earth work for road embankemnt from borrows pits including laying 66'' layers clod dressing remaining dressing complete, lead upto 100'' ft: in oridnary soils 85% density within extra lead.
|  | 35300 |  | Cft |  | 7723.95 |  | % 0Cft. |  | 272655
|  | 8400 |  | Cft |  | 10253.72 |  | % 0Cft. |  | 86131
|  | 10500 |  | Cft |  | 7723.95 |  | % 0Cft. |  | 81101
2 |  |  |  |  | SUB-BASE COURSE
Preparing sub-base course by supplying and spreading stone metal of 1½” - 2” gauge of approved quality from approved quarry in required in thickness to proper camber and grade i/e hand packing, filling voids with 10 cft screening fines of approved quality and gauge from approved source, watering and compacting to achieve 98/100% a density as per modified AASHO specification rate i/c all cost of materials T&P carriage “up to 3 chains”.
|  | 3600 |  | Cft |  | 8207.07 |  | % Cft. |  | 295454
3 |  |  |  |  | BRICK EDDING
Lyaing brick on end edging i/c supplying 9”x4 ½ “x3” Ist Class burnt bricks from kiln to site of work, excavation for laying edging with Small Side parallel to the road. Rate includes all cost of materials T&P & carriage up to site of work etc complete.
|  | 1200 |  | Rft |  | 2729.95 |  | %0 Rft |  | 32759
4 |  |  |  |  | BASE COURSE
Preparing base course supplying and spreading stone metal of approved quality properly graded to maximum size of 1½” in required thickness to proper camber and grade i/c supplying and spreading 15 cft screening and non plastic quarry fines, filling depressions with stone metal after initial ruling watering and compacting the same so as to achieve 98/100% density as per modified AASHO specifications. Rate i/c providing and using templates camber plates, screen forms, as directed (rate i/c all cost of materials T&P carriage up to site of work.
|  | 3600 |  | Cft |  | 9211.47 |  | %0 Cft. |  | 331612
5 |  |  |  |  | 1ST COAT
Providing surface dressing 1st coat new existing surface with 30 lbs of bitumen 4.0 cft crush bajri required size i/c cleaning the road surface rolling etc complete. (Rate i/c all cost of materials T&P and carriage up to site of work).
|  | 7230 |  | Sft |  | 1651.41 |  | %Sft. |  | 120552
6 |  |  |  |  | 1ST THICK CARPET
Providing 1” thick (consolidated) premixed carpet in proper camber and grade i/c supplying 10 cft crush bajri and 4 cft hill send approved quality and grade 67 lbs of bitumen of 80/100 penetration i/c mixing in mechanical mixture in required proportion i/c heating materials and cleaning the road surface (Hills sand 2 cft for mixing and 2 cft for dusting). (Rate i/c all cost of materials T&P and carriage up to 3 chains).
|  | 7300 |  | Sft |  | 4639.47 |  | %Sft. |  | 338681
ITEM |  | QUANTITIES |  |  | DECSRIPTION | RATE |  | UNIT |  | AMOUNT
[5 empty] | Amount of Schedule Items |  |  |  | Rs. | 1558945
[5 empty] | Add / Deduct ________% Above / Below of rates of CSR |  |  |  | Rs.
[9 empty] | Rs. | 0
Amount Total (a) ___________ % above / below on the rate of CSR. Total (A) = a + b in words & figures: | [5 empty] | Amount to be added/deducted on the basis of premium quoted. Total (b)
[6 empty] | TOTAL (A) :- |  |  | Rs.
(TO BE CARRIED TO SUMMRY OF BID PRICE)
|  | CONTRACTOR | [5 empty] | EXECUTIVE ENGINEER
HIGHWAYS DIVISION
NAUSHAHRO FEROZE
SUMMARY OF BID PRICES
Bill No. |  |  | Description |  |  |  | Total Amount (Rs)
|  |  | A. Road Work |  |  |  | Rs.
|  |  | B. Culverts & Bridges |  |  |  | Rs.
|  |  | Total Bid Price (A+B):- |  |  |  | Rs.
(In words Rupees
CONTRACTOR
SCHEDULE - A TO BID

## 7
( 07 )
SCHEDULE OF PRICES (BOQ)
(Description and rate of Items based on Composite Schedule of Rates)
A. | ROAD WORK:-
ITEM |  | QUANTITIES |  |  | DECSRIPTION | RATE |  | UNIT |  | AMOUNT
1 |  |  |  |  | SUB-BASE COURSE
Preparing sub-base course by supplying and spreading stone metal of 1½” - 2” gauge of approved quality from approved quarry in required in thickness to proper camber and grade i/e hand packing, filling voids with 10 cft screening fines of approved quality and gauge from approved source, watering and compacting to achieve 98/100% a density as per modified AASHO specification rate i/c all cost of materials T&P carriage “up to 3 chains”.
|  | 42827 |  | Cft |  | 7657.69 |  | %Cft. |  | 3279559
2 |  |  |  |  | SUB-BASE COURSE
Preparing sub-base course by supplying and spreading stone metal of 1½” - 2” gauge of approved quality from approved quarry in required in thickness to proper camber and grade i/e hand packing, filling voids with 10 cft screening fines of approved quality and gauge from approved source, watering and compacting to achieve 98/100% a density as per modified AASHO specification rate i/c all cost of materials T&P carriage “up to 3 chains”.
|  | 28552 |  | Cft |  | 8907.53 |  | %Rft. |  | 2543278
3 |  |  |  |  | BRICK EDDING
Lyaing brick on end edging i/c supplying 9”x4 ½ “x3” Ist Class burnt bricks from kiln to site of work, excavation for laying edging with Small Side parallel to the road. Rate includes all cost of materials T&P & carriage up to site of work etc complete.
|  | 4759 |  | Rft |  | 2729.95 |  | %0 Rft |  | 129918
4 |  |  |  |  | BASE COURSE
Preparing base course supplying and spreading stone metal of approved quality properly graded to maximum size of 1½” in required thickness to proper camber and grade i/c supplying and spreading 15 cft screening and non plastic quarry fines, filling depressions with stone metal after initial ruling watering and compacting the same so as to achieve 98/100% density as per modified AASHO specifications. Rate i/c providing and using templates camber plates, screen forms, as directed (rate i/c all cost of materials T&P carriage up to site of work.
|  | 28552 |  | Cft |  | 10159.65 |  | %0 Cft. |  | 2900783
5 |  |  |  |  | 1ST COAT
Providing surface dressing 1st coat new existing surface with 30 lbs of bitumen 4.0 cft crush bajri required size i/c cleaning the road surface rolling etc complete. (Rate i/c all cost of materials T&P and carriage up to site of work).
|  | 57103 |  | Sft |  | 2996.73 |  | %Sft. |  | 1711223
6 |  |  |  |  | 1ST THICK CARPET
Providing 1” thick (consolidated) premixed carpet in proper camber and grade i/c supplying 10 cft crush bajri and 4 cft hill send approved quality and grade 67 lbs of bitumen of 80/100 penetration i/c mixing in mechanical mixture in required proportion i/c heating materials and cleaning the road surface (Hills sand 2 cft for mixing and 2 cft for dusting). (Rate i/c all cost of materials T&P and carriage up to 3 chains).
|  | 57103 |  | Sft |  | 9475.76 |  | %Sft. |  | 5410943
7 |  |  |  |  | EARTH WORK ON BERM
Earth work for embankemnt from borrows pits including lyaing 6'' layers. Clod breaking remaining, dressing complete, lead upto 100 ft: ordinary soils 85% density without extra lead.
|  | 57103 |  | Sft |  | 9475.76 |  | %Sft. |  | 5410943
8 |  |  |  |  | CATS EYES.
Supplying and fixing of plastic road studs double dace 9cats eyes) schedule of Item No. ii Page No. 14
|  | 2079 |  | Nos. |  | 596.23 |  | Each |  | 1239562
9 |  |  |  |  | THERMO PLASTIC
Line Making with thermo plastic 6'' width paint (NS.I Sanctioned by C.E.H/H Hydreabad
|  | 6930 |  | Rft |  | 41.24 |  | %Rft. |  | 285793
ITEM |  | QUANTITIES |  |  | DECSRIPTION | RATE |  | UNIT |  | AMOUNT
[5 empty] | Amount of Schedule Items |  |  |  | Rs. | 16673454
[5 empty] | Add / Deduct ________% Above / Below of rates of CSR |  |  |  | Rs.
[9 empty] | Rs. | 0
Amount Total (a) ___________ % above / below on the rate of CSR. Total (A) = a + b in words & figures: | [5 empty] | Amount to be added/deducted on the basis of premium quoted. Total (b)
|  | CONTRACTOR | [5 empty] | EXECUTIVE ENGINEER
HIGHWAYS DIVISION
NAUSHAHRO FEROZE
SUMMARY OF BID PRICES
Bill No. |  |  | Description |  |  |  | Total Amount (Rs)
|  |  | A. Road Work |  |  |  | Rs.
|  |  | B. Culverts & Bridges |  |  |  | Rs.
|  |  | Total Bid Price (A+B):- |  |  |  | Rs.
(In words Rupees
CONTRACTOR
SCHEDULE - A TO BID

## 8
( 08 )
SCHEDULE OF PRICES (BOQ)
(Description and rate of Items based on Composite Schedule of Rates)
A. | ROAD WORK:-
ITEM |  | QUANTITIES |  |  | DECSRIPTION | RATE |  | UNIT |  | AMOUNT
1 |  |  |  |  | FORMATION
Earth work for road embankemnt from borrows pits including laying 66'' layers clod dressing remaining dressing complete, lead upto 100'' ft: in oridnary soils 85% density within extra lead.
|  | 33000 |  | Cft |  | 7723.95 |  | % 0Cft. |  | 254890
|  | 8000 |  | Cft |  | 10253.72 |  | % 0Cft. |  | 82029
|  | 9900 |  | Cft |  | 7723.95 |  | % 0Cft. |  | 76467
2 |  |  |  |  | SUB-BASE COURSE
Preparing sub-base course by supplying and spreading stone metal of 1½” - 2” gauge of approved quality from approved quarry in required in thickness to proper camber and grade i/e hand packing, filling voids with 10 cft screening fines of approved quality and gauge from approved source, watering and compacting to achieve 98/100% a density as per modified AASHO specification rate i/c all cost of materials T&P carriage “up to 3 chains”.
|  | 3400 |  | Cft |  | 8207.07 |  | % Cft. |  | 279040
3 |  |  |  |  | BRICK EDDING
Lyaing brick on end edging i/c supplying 9”x4 ½ “x3” Ist Class burnt bricks from kiln to site of work, excavation for laying edging with Small Side parallel to the road. Rate includes all cost of materials T&P & carriage up to site of work etc complete.
|  | 1150 |  | Rft |  | 2729.96 |  | %0 Rft |  | 31394
4 |  |  |  |  | BASE COURSE
Preparing base course supplying and spreading stone metal of approved quality properly graded to maximum size of 1½” in required thickness to proper camber and grade i/c supplying and spreading 15 cft screening and non plastic quarry fines, filling depressions with stone metal after initial ruling watering and compacting the same so as to achieve 98/100% density as per modified AASHO specifications. Rate i/c providing and using templates camber plates, screen forms, as directed (rate i/c all cost of materials T&P carriage up to site of work.
|  | 3400 |  | Cft |  | 9211.47 |  | %0 Cft. |  | 31389
5 |  |  |  |  | 1ST COAT
Providing surface dressing 1st coat new existing surface with 30 lbs of bitumen 4.0 cft crush bajri required size i/c cleaning the road surface rolling etc complete. (Rate i/c all cost of materials T&P and carriage up to site of work).
|  | 6800 |  | Sft |  | 1651.41 |  | %Sft. |  | 112296
6 |  |  |  |  | 1ST THICK CARPET
Providing 1” thick (consolidated) premixed carpet in proper camber and grade i/c supplying 10 cft crush bajri and 4 cft hill send approved quality and grade 67 lbs of bitumen of 80/100 penetration i/c mixing in mechanical mixture in required proportion i/c heating materials and cleaning the road surface (Hills sand 2 cft for mixing and 2 cft for dusting). (Rate i/c all cost of materials T&P and carriage up to 3 chains).
|  | 6800 |  | Sft |  | 4639.47 |  | %Sft. |  | 315483
ITEM |  | QUANTITIES |  |  | DECSRIPTION | RATE |  | UNIT |  | AMOUNT
[5 empty] | Amount of Schedule Items |  |  |  | Rs. | 1182988
[5 empty] | Add / Deduct ________% Above / Below of rates of CSR |  |  |  | Rs.
[9 empty] | Rs. | 0
Amount Total (a) ___________ % above / below on the rate of CSR. Total (A) = a + b in words & figures: | [5 empty] | Amount to be added/deducted on the basis of premium quoted. Total (b)
[6 empty] | TOTAL (A) :- |  |  | Rs.
(TO BE CARRIED TO SUMMRY OF BID PRICE)
|  | CONTRACTOR | [5 empty] | EXECUTIVE ENGINEER
HIGHWAYS DIVISION
NAUSHAHRO FEROZE
SUMMARY OF BID PRICES
Bill No. |  |  | Description |  |  |  | Total Amount (Rs)
|  |  | A. Road Work |  |  |  | Rs.
|  |  | B. Culverts & Bridges |  |  |  | Rs.
|  |  | Total Bid Price (A+B):- |  |  |  | Rs.
(In words Rupees
CONTRACTOR
SCHEDULE - A TO BID

## 9
( 09 )
SCHEDULE OF PRICES (BOQ)
(Description and rate of Items based on Composite Schedule of Rates)
A. | ROAD WORK:-
ITEM |  | QUANTITIES |  |  | DECSRIPTION | RATE |  | UNIT |  | AMOUNT
1 |  |  |  |  | FORMATION
Earth work for road embankemnt from borrows pits including laying 66'' layers clod dressing remaining dressing complete, lead upto 100'' ft: in oridnary soils 85% density within extra lead.
|  | 33990 |  | Cft |  | 7723.95 |  | %Cft. |  | 262537
3 |  |  |  |  | BRICK EDDING
Lyaing brick on end edging i/c supplying 9”x4 ½ “x3” Ist Class burnt bricks from kiln to site of work, excavation for laying edging with Small Side parallel to the road. Rate includes all cost of materials T&P & carriage up to site of work etc complete.
|  | 6798 |  | Rft |  | 2729.96 |  | %0 Rft |  | 185582
4 |  |  |  |  | BASE COURSE
Preparing base course supplying and spreading stone metal of approved quality properly graded to maximum size of 1½” in required thickness to proper camber and grade i/c supplying and spreading 15 cft screening and non plastic quarry fines, filling depressions with stone metal after initial ruling watering and compacting the same so as to achieve 98/100% density as per modified AASHO specifications. Rate i/c providing and using templates camber plates, screen forms, as directed (rate i/c all cost of materials T&P carriage up to site of work.
|  | 22413 |  | Cft |  | 8232.1 |  | %0 Cft. |  | 1845060
5 |  |  |  |  | 1ST COAT
Providing surface dressing 1st coat new existing surface with 30 lbs of bitumen 4.0 cft crush bajri required size i/c cleaning the road surface rolling etc complete. (Rate i/c all cost of materials T&P and carriage up to site of work).
|  | 40788 |  | Sft |  | 1630.21 |  | %Sft. |  | 664930
6 |  |  |  |  | 1-1/2 THICK CARPET
Providing 1-½” thick (consolidated) premixed carpet in proper camber and grade i/c supplying 15 cft crush bajri and 5 cft hill send approved quality and grade bitumen of 80/100 penetration i/c mixing in mechanical mixture in required proportion i/c heating materials and cleaning the road surface. Rate includes all cost of materials T&P and carriage upto 30 chains with paver machines.
|  | 40788 |  | Sft |  | 6296.25 |  | %Sft. |  | 2568114
ITEM |  | QUANTITIES |  |  | DECSRIPTION | RATE |  | UNIT |  | AMOUNT
[5 empty] | Amount of Schedule Items |  |  |  | Rs. | 2695572
[5 empty] | Add / Deduct ________% Above / Below of rates of CSR |  |  |  | Rs.
[9 empty] | Rs. | 0
Amount Total (a) ___________ % above / below on the rate of CSR. Total (A) = a + b in words & figures: | [5 empty] | Amount to be added/deducted on the basis of premium quoted. Total (b)
[6 empty] | TOTAL (A) :- |  |  | Rs.
(TO BE CARRIED TO SUMMRY OF BID PRICE)
|  | CONTRACTOR | [5 empty] | EXECUTIVE ENGINEER
HIGHWAYS DIVISION
NAUSHAHRO FEROZE
SUMMARY OF BID PRICES
Bill No. |  |  | Description |  |  |  | Total Amount (Rs)
|  |  | A. Road Work |  |  |  | Rs.
|  |  | B. Culverts & Bridges |  |  |  | Rs.
|  |  | Total Bid Price (A+B):- |  |  |  | Rs.
(In words Rupees
CONTRACTOR
SCHEDULE - A TO BID

## 10
( 10 )
SCHEDULE OF PRICES (BOQ)
(Description and rate of Items based on Composite Schedule of Rates)
A. | ROAD WORK:-
ITEM |  | QUANTITIES |  |  | DECSRIPTION | RATE |  | UNIT |  | AMOUNT
1 |  |  |  |  | FORMATION
Earth work for road embankemnt from borrows pits including laying 66'' layers clod dressing remaining dressing complete, lead upto 100'' ft: in oridnary soils 85% density within extra lead.
|  | 20850 |  | Cft |  | 7723.95 |  | %Cft. |  | 161044
|  | 6344 |  | Cft |  | 10253.72 |  | %Cft. |  | 65049
|  | 8157 |  | Cft |  | 7723.95 |  | %Cft. |  | 63004
2 |  |  |  |  | SUB-BASE COURSE
Preparing sub-base course by supplying and spreading stone metal of 1½” - 2” gauge of approved quality from approved quarry in required in thickness to proper camber and grade i/e hand packing, filling voids with 10 cft screening fines of approved quality
|  | 2719 |  | Cft |  | 2729.96 |  | %Rft. |  | 206948
3 |  |  |  |  | BRICK EDDING
Lyaing brick on end edging i/c supplying 9”x4 ½ “x3” Ist Class burnt bricks from kiln to site of work, excavation for laying edging with Small Side parallel to the road. Rate includes all cost of materials T&P & carriage up to site of work etc complete.
|  | 906 |  | Rft |  | 2729.96 |  | %0 Rft |  | 24733
4 |  |  |  |  | BASE COURSE
Preparing base course supplying and spreading stone metal of approved quality properly graded to maximum size of 1½” in required thickness to proper camber and grade i/c supplying and spreading 15 cft screening and non plastic quarry fines, filling depres
|  | 2719 |  | Cft |  | 8617.62 |  | %0 Cft. |  | 234313
5 |  |  |  |  | 1ST COAT
Providing surface dressing 1st coat new existing surface with 30 lbs of bitumen 4.0 cft crush bajri required size i/c cleaning the road surface rolling etc complete. (Rate i/c all cost of materials T&P and carriage up to site of work).
|  | 5439 |  | Sft |  | 1640.77 |  | %Sft. |  | 89241
6 |  |  |  |  | 1-1/2 THICK CARPET
Providing 1-½” thick (consolidated) premixed carpet in proper camber and grade i/c supplying 15 cft crush bajri and 5 cft hill send approved quality and grade bitumen of 80/100 penetration i/c mixing in mechanical mixture in required proportion i/c heating materials and cleaning the road surface. Rate includes all cost of materials T&P and carriage upto 30 chains with paver machines.
|  | 5439 |  | Sft |  | 4615.8 |  | %Sft. |  | 251053
ITEM |  | QUANTITIES |  |  | DECSRIPTION | RATE |  | UNIT |  | AMOUNT
[5 empty] | Amount of Schedule Items |  |  |  | Rs. | 1095385
[5 empty] | Add / Deduct ________% Above / Below of rates of CSR |  |  |  | Rs.
[9 empty] | Rs. | 0
Amount Total (a) ___________ % above / below on the rate of CSR. Total (A) = a + b in words & figures: | [5 empty] | Amount to be added/deducted on the basis of premium quoted. Total (b)
[6 empty] | TOTAL (A) :- |  |  | Rs.
(TO BE CARRIED TO SUMMRY OF BID PRICE)
|  | CONTRACTOR | [5 empty] | EXECUTIVE ENGINEER
HIGHWAYS DIVISION
NAUSHAHRO FEROZE
SUMMARY OF BID PRICES
Bill No. |  |  | Description |  |  |  | Total Amount (Rs)
|  |  | A. Road Work |  |  |  | Rs.
|  |  | B. Culverts & Bridges |  |  |  | Rs.
|  |  | Total Bid Price (A+B):- |  |  |  | Rs.
(In words Rupees
CONTRACTOR
SCHEDULE - A TO BID

## 11
( 11 )
SCHEDULE OF PRICES (BOQ)
(Description and rate of Items based on Composite Schedule of Rates)
A. | ROAD WORK:-
ITEM |  | QUANTITIES |  |  | DECSRIPTION | RATE |  | UNIT |  | AMOUNT
1 |  |  |  |  | FORMATION
Earth work for road embankemnt from borrows pits including laying 66'' layers clod dressing remaining dressing complete, lead upto 100'' ft: in oridnary soils 85% density within extra lead.
|  | 118000 |  | Cft |  | 7723.95 |  | %0Cft. |  | 911426
|  | 28562 |  | Cft |  | 10253.72 |  | %0Cft. |  | 292867
|  | 36709 |  | Cft |  | 7723.95 |  | %0Cft. |  | 283538
2 |  |  |  |  | SUB-BASE COURSE
Preparing sub-base course by supplying and spreading stone metal of 1½” - 2” gauge of approved quality from approved quarry in required in thickness to proper camber and grade i/e hand packing, filling voids with 10 cft screening fines of approved quality and gauge from approved source, watering and compacting to achieve 98/100% a density as per modified AASHO specification rate i/c all cost of materials T&P carriage “up to 3 chains”.
|  | 12237 |  | Cft |  | 7633.28 |  | %Rft. |  | 934008
3 |  |  |  |  | BRICK EDDING
Lyaing brick on end edging i/c supplying 9”x4 ½ “x3” Ist Class burnt bricks from kiln to site of work, excavation for laying edging with Small Side parallel to the road. Rate includes all cost of materials T&P & carriage up to site of work etc complete.
|  | 4100 |  | Rft |  | 2729.96 |  | %0 Rft |  | 111928
4 |  |  |  |  | BASE COURSE
Preparing base course supplying and spreading stone metal of approved quality properly graded to maximum size of 1½” in required thickness to proper camber and grade i/c supplying and spreading 15 cft screening and non plastic quarry fines, filling depressions with stone metal after initial ruling watering and compacting the same so as to achieve 98/100% density as per modified AASHO specifications. Rate i/c providing and using templates camber plates, screen forms, as directed (rate i/c all cost of materials T&P carriage up to site of work.
|  | 12237 |  | Cft |  | 8617.62 |  | % Cft. |  | 1054452
5 |  |  |  |  | 3 COAT
Providing Surface Dressing 3 coats on new or existing surface with 40+25+14+=79 lbs bitumen 80/100 penetration and 5.5+2.75+1.5=9.75 Cft Crush Bajri of approved quality including cleaning the road surface. Before lying each coat and rolling with power roller after each cost separately. Rate includes all costs of materials T&P and carriage upto 3 chains.
|  | 24473 |  | Sft |  | 4168.03 |  | %Sft. |  | 1021167
ITEM |  | QUANTITIES |  |  | DECSRIPTION | RATE |  | UNIT |  | AMOUNT
[5 empty] | Amount of Schedule Items |  |  |  | Rs. | #REF!
[5 empty] | Add / Deduct ________% Above / Below of rates of CSR |  |  |  | Rs.
[9 empty] | Rs. | 0
Amount Total (a) ___________ % above / below on the rate of CSR. Total (A) = a + b in words & figures: | [5 empty] | Amount to be added/deducted on the basis of premium quoted. Total (b)
[6 empty] | TOTAL (A) :- |  |  | Rs.
(TO BE CARRIED TO SUMMRY OF BID PRICE)
|  | CONTRACTOR | [5 empty] | EXECUTIVE ENGINEER
HIGHWAYS DIVISION
NAUSHAHRO FEROZE
SUMMARY OF BID PRICES
Bill No. |  |  | Description |  |  |  | Total Amount (Rs)
|  |  | A. Road Work |  |  |  | Rs.
|  |  | B. Culverts & Bridges |  |  |  | Rs.
|  |  | Total Bid Price (A+B):- |  |  |  | Rs.
(In words Rupees
CONTRACTOR
SCHEDULE - A TO BID

## 12
( 12 )
SCHEDULE OF PRICES (BOQ)
(Description and rate of Items based on Composite Schedule of Rates)
A. | ROAD WORK:-
ITEM |  | QUANTITIES |  |  | DECSRIPTION | RATE |  | UNIT |  | AMOUNT
1 |  |  |  |  | FORMATION
Earth work for road embankemnt from borrows pits including laying 66'' layers clod dressing remaining dressing complete, lead upto 100'' ft: in oridnary soils 85% density within extra lead.
|  | 29754 |  | Cft |  | 7723.95 |  | % 0 Cft. |  | 229818
|  | 19034 |  | Cft |  | 10253.72 |  | % 0Cft. |  | 195169
|  | 24472 |  | Cft |  | 7723.95 |  | % 0Cft. |  | 189021
2 |  |  |  |  | SUB-BASE COURSE
Preparing sub-base course by supplying and spreading stone metal of 1½” - 2” gauge of approved quality from approved quarry in required in thickness to proper camber and grade i/e hand packing, filling voids with 10 cft screening fines of approved quality and gauge from approved source, watering and compacting to achieve 98/100% a density as per modified AASHO specification rate i/c all cost of materials T&P carriage “up to 3 chains”.
|  | 8000 |  | Cft |  | 7633.28 |  | %Rft. |  | 610662
3 |  |  |  |  | BRICK EDDING
Lyaing brick on end edging i/c supplying 9”x4 ½ “x3” Ist Class burnt bricks from kiln to site of work, excavation for laying edging with Small Side parallel to the road. Rate includes all cost of materials T&P & carriage up to site of work etc complete.
|  | 2700 |  | Rft |  | 2729.96 |  | %0 Rft |  | 73709
4 |  |  |  |  | BASE COURSE
Preparing base course supplying and spreading stone metal of approved quality properly graded to maximum size of 1½” in required thickness to proper camber and grade i/c supplying and spreading 15 cft screening and non plastic quarry fines, filling depressions with stone metal after initial ruling watering and compacting the same so as to achieve 98/100% density as per modified AASHO specifications. Rate i/c providing and using templates camber plates, screen forms, as directed (rate i/c all cost of materials T&P carriage up to site of work.
|  | 4078 |  | Cft |  | 8617.62 |  | %0 Cft. |  | 351426
5 |  |  |  |  | 3 COAT
Providing Surface Dressing 3 coats on new or existing surface with 40+25+14+=79 lbs bitumen 80/100 penetration and 5.5+2.75+1.5=9.75 Cft Crush Bajri of approved quality including cleaning the road surface. Before lying each coat and rolling with power roller after each cost separately. Rate includes all costs of materials T&P and carriage upto 3 chains.
|  | 16300 |  | Sft |  | 4168.03 |  | %Sft. |  | 679389
ITEM |  | QUANTITIES |  |  | DECSRIPTION | RATE |  | UNIT |  | AMOUNT
[5 empty] | Amount of Schedule Items |  |  |  | Rs. | 2329194
[5 empty] | Add / Deduct ________% Above / Below of rates of CSR |  |  |  | Rs.
[9 empty] | Rs. | 0
Amount Total (a) ___________ % above / below on the rate of CSR. Total (A) = a + b in words & figures: | [5 empty] | Amount to be added/deducted on the basis of premium quoted. Total (b)
[6 empty] | TOTAL (A) :- |  |  | Rs.
(TO BE CARRIED TO SUMMRY OF BID PRICE)
|  | CONTRACTOR | [5 empty] | EXECUTIVE ENGINEER
HIGHWAYS DIVISION
NAUSHAHRO FEROZE
SUMMARY OF BID PRICES
Bill No. |  |  | Description |  |  |  | Total Amount (Rs)
|  |  | A. Road Work |  |  |  | Rs.
|  |  | B. Culverts & Bridges |  |  |  | Rs.
|  |  | Total Bid Price (A+B):- |  |  |  | Rs.
(In words Rupees
CONTRACTOR
SCHEDULE - A TO BID

## 13
( 13 )
SCHEDULE OF PRICES (BOQ)
(Description and rate of Items based on Composite Schedule of Rates)
A. | ROAD WORK:-
ITEM |  | QUANTITIES |  |  | DECSRIPTION | RATE |  | UNIT |  | AMOUNT
1 |  |  |  |  | SAND CUSHION
Supply of Canal screened (river or pit) sand within 5 chains including removal of tops crust of earth or over burden and ryalty to the Government or cost to the Private owner.
|  | 49000 |  | Cft |  | 579.41 |  | % 0 Cft. |  | 283911
2 |  |  |  |  | SUB-BASE COURSE
Preparing sub-base course by supplying and spreading stone metal of 1½” - 2” gauge of approved quality from approved quarry in required in thickness to proper camber and grade i/e hand packing, filling voids with 10 cft screening fines of approved quality and gauge from approved source, watering and compacting to achieve 98/100% a density as per modified AASHO specification rate i/c all cost of materials T&P carriage “up to 3 chains”.
|  | 34670 |  | Cft |  | 7593.28 |  | %Rft. |  | 2632590
3 |  |  |  |  | BASE COURSE
Preparing base course supplying and spreading stone metal of approved quality properly graded to maximum size of 1½” in required thickness to proper camber and grade i/c supplying and spreading 15 cft screening and non plastic quarry fines, filling depressions with stone metal after initial ruling watering and compacting the same so as to achieve 98/100% density as per modified AASHO specifications. Rate i/c providing and using templates camber plates, screen forms, as directed (rate i/c all cost of materials T&P carriage up to site of work.
|  | 17335 |  | Cft |  | 8617.62 |  | %0 Cft. |  | 1493864
4 |  |  |  |  | 2 COAT
Providing surface two coats on new or existing surface with 30+25=55 Lbs. bitumen and 6.75 Cft. Crush Bajri of required size including cleaning the road surface rolling etc. complete. Rate includes all costs of materials T&P and carriage upto 30 chains.
|  | 69340 |  | Sft |  | 2937.91 |  | %Sft. |  | 2037147
5 |  |  |  |  | MIXED ASPHALT CONCRETE.
Laying to roper time & grade plant mixed Asphalt concrete paver finisher (Hydraulic / electric Control) prepared to specified formula according to job mix formula approved by Engineer i/c rolling and finished proper line grade level & camber etc complete. Rate i/c all cost of material within bitumen 80/100 penetration and all cost of materials.
|  | 69340 |  | Sft |  | 9057.48 |  | %Sft. |  | 6280456
7 |  |  |  |  | PVCE PIPES
Providing and laying PVC pipes of class ‘B” (equivalent make) fixing in trench i/c cutting fitting and jointing with ‘Z” joint with one rubber ring i/c testing with water pressure to a have 61 meter or 200 ft:
|  | 432 |  | Rft |  | 721 |  | %Sft. |  | 311472
ITEM |  | QUANTITIES |  |  | DECSRIPTION | RATE |  | UNIT |  | AMOUNT
[5 empty] | Amount of Schedule Items |  |  |  | Rs. | 13039440
[5 empty] | Add / Deduct ________% Above / Below of rates of CSR |  |  |  | Rs.
[9 empty] | Rs. | 0
Amount Total (a) ___________ % above / below on the rate of CSR. Total (A) = a + b in words & figures: | [5 empty] | Amount to be added/deducted on the basis of premium quoted. Total (b)
[6 empty] | TOTAL (A) :- |  |  | Rs.
(TO BE CARRIED TO SUMMRY OF BID PRICE)
|  | CONTRACTOR | [5 empty] | EXECUTIVE ENGINEER
HIGHWAYS DIVISION
NAUSHAHRO FEROZE
SUMMARY OF BID PRICES
Bill No. |  |  | Description |  |  |  | Total Amount (Rs)
|  |  | A. Road Work |  |  |  | Rs.
|  |  | B. Culverts & Bridges |  |  |  | Rs.
|  |  | Total Bid Price (A+B):- |  |  |  | Rs.
(In words Rupees
CONTRACTOR
SCHEDULE - A TO BID

## 14
( 14 )
SCHEDULE OF PRICES (BOQ)
(Description and rate of Items based on Composite Schedule of Rates)
A. | ROAD WORK:-
ITEM |  | QUANTITIES |  |  | DECSRIPTION | RATE |  | UNIT |  | AMOUNT
1 |  |  |  |  | FORMATION
Earth work for road embankemnt from borrows pits including laying 66'' layers clod dressing remaining dressing complete, lead upto 100'' ft: in oridnary soils 85% density within extra lead.
|  | 48947 |  | Cft |  | 7723.95 |  | % 0Cft. |  | 378064
|  | 12689 |  | Cft |  | 10253.72 |  | % 0Cft. |  | 130109
|  | 9064 |  | Cft |  | 7723.95 |  | % 0Cft. |  | 70009
2 |  |  |  |  | SUB-BASE COURSE
Preparing sub-base course by supplying and spreading stone metal of 1½” - 2” gauge of approved quality from approved quarry in required in thickness to proper camber and grade i/e hand packing, filling voids with 10 cft screening fines of approved quality and gauge from approved source, watering and compacting to achieve 98/100% a density as per modified AASHO specification rate i/c all cost of materials T&P carriage “up to 3 chains”.
|  | 5438 |  | Cft |  | 7819.51 |  | % Cft. |  | 425224
3 |  |  |  |  | BRICK EDDING
Lyaing brick on end edging i/c supplying 9”x4 ½ “x3” Ist Class burnt bricks from kiln to site of work, excavation for laying edging with Small Side parallel to the road. Rate includes all cost of materials T&P & carriage up to site of work etc complete.
|  | 1812 |  | Rft |  | 2729.96 |  | %0 Rft |  | 49466
4 |  |  |  |  | BASE COURSE
Preparing base course supplying and spreading stone metal of approved quality properly graded to maximum size of 1½” in required thickness to proper camber and grade i/c supplying and spreading 15 cft screening and non plastic quarry fines, filling depressions with stone metal after initial ruling watering and compacting the same so as to achieve 98/100% density as per modified AASHO specifications. Rate i/c providing and using templates camber plates, screen forms, as directed (rate i/c all cost of materials T&P carriage up to site of work.
|  | 5438 |  | Cft |  | 8818.36 |  | %0 Cft. |  | 479542
5 |  |  |  |  | 3 COAT
Providing Surface Dressing 3 coats on new or existing surface with 40+25+14+=79 lbs bitumen 80/100 penetration and 5.5+2.75+1.5=9.75 Cft Crush Bajri of approved quality including cleaning the road surface. Before lying each coat and rolling with power roller after each cost separately. Rate includes all costs of materials T&P and carriage upto 3 chains.
|  | 10877 |  | Sft |  | 4179.34 |  | %Sft. |  | 454586
ITEM |  | QUANTITIES |  |  | DECSRIPTION | RATE |  | UNIT |  | AMOUNT
[5 empty] | Amount of Schedule Items |  |  |  | Rs. | 1987000
[5 empty] | Add / Deduct ________% Above / Below of rates of CSR |  |  |  | Rs.
[9 empty] | Rs. | 0
Amount Total (a) ___________ % above / below on the rate of CSR. Total (A) = a + b in words & figures: | [5 empty] | Amount to be added/deducted on the basis of premium quoted. Total (b)
[6 empty] | TOTAL (A) :- |  |  | Rs.
(TO BE CARRIED TO SUMMRY OF BID PRICE)
|  | CONTRACTOR | [5 empty] | EXECUTIVE ENGINEER
HIGHWAYS DIVISION
NAUSHAHRO FEROZE
SUMMARY OF BID PRICES
Bill No. |  |  | Description |  |  |  | Total Amount (Rs)
|  |  | A. Road Work |  |  |  | Rs.
|  |  | B. Culverts & Bridges |  |  |  | Rs.
|  |  | Total Bid Price (A+B):- |  |  |  | Rs.
(In words Rupees
CONTRACTOR
SCHEDULE - A TO BID

## 15
( 15 )
SCHEDULE OF PRICES (BOQ)
(Description and rate of Items based on Composite Schedule of Rates)
A. | ROAD WORK:-
ITEM |  | QUANTITIES |  |  | DECSRIPTION | RATE |  | UNIT |  | AMOUNT
1 |  |  |  | (i) | EARTH WORK
Earth work for road embankemnt from borrows pits including laying 66'' layers clod dressing remaining dressing complete, lead upto 100'' ft: in oridnary soils 85% density within extra lead.
|  | 214000 |  | Cft |  | 7723.95 |  | %Cft. |  | 1652925
|  |  |  | (ii) | Sand-Cushion
Supply of Canal screend (river or pit) sand within 5 chians inlcuding removal of tops crust of earth or over burden and roalty to the Government or ocst to be Private Owner.
|  | 42827 |  | Sft |  | 526.28 |  | %Cft. |  | 248143
2 |  |  |  |  | Excavation
Excavation in existing berm for widening the road, including preparation of Sub-Grade- after watering, rolling with Power Roller, dressing the excavated stuff etc complete.
|  | 58463 |  | Sft |  | 526.27 |  | %Cft. |  | 307673
3 |  |  |  |  | SUB-BASE COURSE
Preparing sub-base course by supplying and spreading stone metal of 1½” - 2” gauge of approved quality from approved quarry in required in thickness to proper camber and grade i/e hand packing, filling voids with 10 cft screening fines of approved quality and gauge from approved source, watering and compacting to achieve 98/100% a density as per modified AASHO specification rate i/c all cost of materials T&P carriage “up to 3 chains”.
|  | 155000 |  | Cft |  | 7657.85 |  | %Rft. |  | 11869668
4 |  |  |  |  | BRICK EDDING
Lyaing brick on end edging i/c supplying 9”x4 ½ “x3” Ist Class burnt bricks from kiln to site of work, excavation for laying edging with Small Side parallel to the road. Rate includes all cost of materials T&P & carriage up to site of work etc complete.
|  | 19500 |  | Rft |  | 2729.96 |  | %0 Rft |  | 532342
5 |  |  |  |  | BASE COURSE
Preparing base course supplying and spreading stone metal of approved quality properly graded to maximum size of 1½” in required thickness to proper camber and grade i/c supplying and spreading 15 cft screening and non plastic quarry fines, filling depressions with stone metal after initial ruling watering and compacting the same so as to achieve 98/100% density as per modified AASHO specifications. Rate i/c providing and using templates camber plates, screen forms, as directed (rate i/c all cost of materials T&P carriage up to site of work.
|  | 87700 |  | Cft |  | 8665.81 |  | %0 Cft. |  | 7599915
6 |  |  |  |  | 1ST COAT
Providing surface dressing 1st coat new existing surface with 30 lbs of bitumen 4.0 cft crush bajri required size i/c cleaning the road surface rolling etc complete. (Rate i/c all cost of materials T&P and carriage up to site of work).
|  | 175400 |  | Sft |  | 1639.97 |  | %Sft. |  | 2876507
7 |  |  |  |  | 1-1/2 THICK CARPET
Providing 1-½” thick (consolidated) premixed carpet in proper camber and grade i/c supplying 15 cft crush bajri and 5 cft hill send approved quality and grade bitumen of 80/100 penetration i/c mixing in mechanical mixture in required proportion i/c heating materials and cleaning the road surface. Rate includes all cost of materials T&P and carriage upto 30 chains with paver machines.
|  | 175400 |  | Sft |  | 6475.84 |  | %Sft. |  | 11358623
ITEM |  | QUANTITIES |  |  | DECSRIPTION | RATE |  | UNIT |  | AMOUNT
[5 empty] | Amount of Schedule Items |  |  |  | Rs. | 36445796
[5 empty] | Add / Deduct ________% Above / Below of rates of CSR |  |  |  | Rs.
[9 empty] | Rs. | 0
Amount Total (a) ___________ % above / below on the rate of CSR. Total (A) = a + b in words & figures: | [5 empty] | Amount to be added/deducted on the basis of premium quoted. Total (b)
[6 empty] | TOTAL (A) :- |  |  | Rs.
(TO BE CARRIED TO SUMMRY OF BID PRICE)
|  | CONTRACTOR | [5 empty] | EXECUTIVE ENGINEER
HIGHWAYS DIVISION
NAUSHAHRO FEROZE
SCHEDULE OF PRICES (BOQ)
(Description and rate of Items based on Composite Schedule of Rates)
B. | CULVERTS & BRIDGES
ITEM |  | QUANTITIES |  |  | DECSRIPTION | RATE |  | UNIT |  | AMOUNT
1 |  |  |  |  | EXCAVATION
Excavation in foundation of Building Bridges, and other structures i/c dag belling, dressing refilling around structures with excavated earth watering reaming lead upto one chain & lift upto 5’ in ordinary soil.
|  | 1060 |  | Cft |  | 3176.15 |  | % 0 Cft. |  | 3367
2 |  |  |  |  | CEMENT CONCRETE BRICK
Cement concrete brick or stone ballast 1-1/2" to 2" gauge ratio 1:4:8
|  | 240 |  | Cft |  | 9416.28 |  | %Cft. |  | 22599
3 |  |  |  |  | PACCA BRICK WORK
Pacca brick work in foundation and plinth in cement sand mortar ratio 1:6.
|  | 355 |  | Cft |  | 12501.41 |  | %Cft. |  | 44380
4 |  |  |  |  | ERRECTION
Errection removal of shuttering R.C.C plain or plain cement concrete of Deodar wood (2nd Class) certical.
|  | 24 |  | Sft |  | 3127.4 |  | %Sft. |  | 751
5 |  |  |  |  | CEMENT PLASTER
Cement Concrete plain i/c placing compacting finshing and curing complete i/c wahing of stone aggregate without shuttering Ration 1:2:4
|  | 80 |  | Sft |  | 14429.25 |  | %Sft. |  | 11543
6 |  |  |  |  | FABRICATION
Fabrication of mild steel re-inforcement for cement concrete including cutting bending laying in position making joints and fastening including cost of bending wire also i/c removal of rust from bars).
|  | 5.27 |  | CWt |  | 4820.2 |  | P.CWt |  | 25402
7 |  |  |  |  | R.C.C. WORK
RCC work i/c all labor and material except the cost of steel reinforcement and its labor for binding & bending which will be paid separately. This rate also includes all kinds of forms moulds lifting, shuttering curing rendering and finishing the exposed surface i/c screening and washing of shingle i/c RCC work in roof slab beams columns rafts, lintels and other structural main bars, laid in position complete in all respects Ratio 1:2:4.
|  | 81 |  | Sft |  | 309.7 |  | %Sft. |  | 25086
8 |  |  |  |  | BRICK ON EDGING
Brick on edge flooring in1:6 cement mortar in ben 3/4" thick in cement mortar.
|  | 70 |  | Cft |  | 5256.63 |  | P. Cft. |  | 3680
9 |  |  |  |  | CEMENT PLASTER
Cement plaster 1:3 upto 20' height 1/2" thick
|  | 209 |  | Sft |  | 2197.52 |  | %Sft. |  | 4593
ITEM |  | QUANTITIES |  |  | DECSRIPTION | RATE |  | UNIT |  | AMOUNT
[5 empty] | Amount of Schedule Items (01 No. Culvert) |  |  |  | Rs. | 141401
[5 empty] | Total Cost of Schedule Items (0 Nos. Culverts) |  |  |  | Rs. | 0
[5 empty] | Add / Deduct ________% Above / Below of rates of CSR |  |  |  | Rs.
[6 empty] | TOTAL (B) :- |  |  | Rs.
(TO BE CARRIED TO SUMMRY OF BID PRICE)
|  | CONTRACTOR | [5 empty] | EXECUTIVE ENGINEER
HIGHWAYS DIVISION
NAUSHAHRO FEROZE
SUMMARY OF BID PRICES
Bill No. |  |  | Description |  |  |  | Total Amount (Rs)
|  |  | A. Road Work |  |  |  | Rs.
|  |  | B. Culverts & Bridges |  |  |  | Rs.
|  |  | Total Bid Price (A+B):- |  |  |  | Rs.
(In words Rupees
CONTRACTOR
SCHEDULE - A TO BID

## 16
( 16 )
SCHEDULE OF PRICES (BOQ)
(Description and rate of Items based on Composite Schedule of Rates)
A. | ROAD WORK:-
ITEM |  | QUANTITIES |  |  | DECSRIPTION | RATE |  | UNIT |  | AMOUNT
1 |  |  |  |  | FORMATION
Earth work for road embankemnt from borrows pits including laying 66'' layers clod dressing remaining dressing complete, lead upto 100'' ft: in oridnary soils 85% density within extra lead.
|  | 115608 |  | Cft |  | 7723.95 |  | % 0Cft. |  | 892950
|  | 14214 |  | Cft |  | 10253.72 |  | % 0Cft. |  | 145746
|  | 21321 |  | Cft |  | 7723.95 |  | % 0Cft. |  | 164682
2 |  |  |  |  | SUB-BASE COURSE
Preparing sub-base course by supplying and spreading stone metal of 1½” - 2” gauge of approved quality from approved quarry in required in thickness to proper camber and grade i/e hand packing, filling voids with 10 cft screening fines of approved quality and gauge from approved source, watering and compacting to achieve 98/100% a density as per modified AASHO specification rate i/c all cost of materials T&P carriage “up to 3 chains”.
|  | 7107 |  | Cft |  | 8052.32 |  | % Cft. |  | 572278
3 |  |  |  |  | BRICK EDDING
Lyaing brick on end edging i/c supplying 9”x4 ½ “x3” Ist Class burnt bricks from kiln to site of work, excavation for laying edging with Small Side parallel to the road. Rate includes all cost of materials T&P & carriage up to site of work etc complete.
|  | 2369 |  | Rft |  | 2729.96 |  | %0 Rft |  | 64672
4 |  |  |  |  | BASE COURSE
Preparing base course supplying and spreading stone metal of approved quality properly graded to maximum size of 1½” in required thickness to proper camber and grade i/c supplying and spreading 15 cft screening and non plastic quarry fines, filling depressions with stone metal after initial ruling watering and compacting the same so as to achieve 98/100% density as per modified AASHO specifications. Rate i/c providing and using templates camber plates, screen forms, as directed (rate i/c all cost of materials T&P carriage up to site of work.
|  | 3554 |  | Cft |  | 9051.31 |  | %0 Cft. |  | 321683
5 |  |  |  |  | 1ST COAT
Providing surface dressing 1st coat new existing surface with 30 lbs of bitumen 4.0 cft crush bajri required size i/c cleaning the road surface rolling etc complete. (Rate i/c all cost of materials T&P and carriage up to site of work).
|  | 14214 |  | Sft |  | 1651.17 |  | %Sft. |  | 234697
6 |  |  |  |  | 1ST THICK CARPET
Providing 1” thick (consolidated) premixed carpet in proper camber and grade i/c supplying 10 cft crush bajri and 4 cft hill send approved quality and grade 67 lbs of bitumen of 80/100 penetration i/c mixing in mechanical mixture in required proportion i/c heating materials and cleaning the road surface (Hills sand 2 cft for mixing and 2 cft for dusting). (Rate i/c all cost of materials T&P and carriage up to 3 chains).
|  | 14214 |  | Sft |  | 4655.16 |  | %Sft. |  | 661685
ITEM |  | QUANTITIES |  |  | DECSRIPTION | RATE |  | UNIT |  | AMOUNT
[5 empty] | Amount of Schedule Items |  |  |  | Rs. | 3058393
[5 empty] | Add / Deduct ________% Above / Below of rates of CSR |  |  |  | Rs.
[9 empty] | Rs. | 0
Amount Total (a) ___________ % above / below on the rate of CSR. Total (A) = a + b in words & figures: | [5 empty] | Amount to be added/deducted on the basis of premium quoted. Total (b)
[6 empty] | TOTAL (A) :- |  |  | Rs.
(TO BE CARRIED TO SUMMRY OF BID PRICE)
|  | CONTRACTOR | [5 empty] | EXECUTIVE ENGINEER
HIGHWAYS DIVISION
NAUSHAHRO FEROZE
SUMMARY OF BID PRICES
Bill No. |  |  | Description |  |  |  | Total Amount (Rs)
|  |  | A. Road Work |  |  |  | Rs.
|  |  | B. Culverts & Bridges |  |  |  | Rs.
|  |  | Total Bid Price (A+B):- |  |  |  | Rs.
(In words Rupees
CONTRACTOR
SCHEDULE - A TO BID

## 17
( 17 )
SCHEDULE OF PRICES (BOQ)
(Description and rate of Items based on Composite Schedule of Rates)
A. | ROAD WORK:-
ITEM |  | QUANTITIES |  |  | DECSRIPTION | RATE |  | UNIT |  | AMOUNT
1 |  |  |  |  | FORMATION
Earth work for road embankemnt from borrows pits including laying 66'' layers clod dressing remaining dressing complete, lead upto 100'' ft: in oridnary soils 85% density within extra lead.
|  | 38934 |  | Sft |  | 7723.95 |  | % 0Cft. |  | 300724
3 |  |  |  |  | BRICK EDDING
Lyaing brick on end edging i/c supplying 9”x4 ½ “x3” Ist Class burnt bricks from kiln to site of work, excavation for laying edging with Small Side parallel to the road. Rate includes all cost of materials T&P & carriage up to site of work etc complete.
|  | 4326 |  | Rft |  | 2729.96 |  | % Rft |  | 118098
3 |  |  |  |  | BASE COURSE
Preparing base course supplying and spreading stone metal of approved quality properly graded to maximum size of 1½” in required thickness to proper camber and grade i/c supplying and spreading 15 cft screening and non plastic quarry fines, filling depressions with stone metal after initial ruling watering and compacting the same so as to achieve 98/100% density as per modified AASHO specifications. Rate i/c providing and using templates camber plates, screen forms, as directed (rate i/c all cost of materials T&P carriage up to site of work.
|  | 15548 |  | Cft |  | 8473.04 |  | %0 Cft. |  | 1317388
5 |  |  |  |  | 1ST COAT
Providing surface dressing 1st coat new existing surface with 30 lbs of bitumen 4.0 cft crush bajri required size i/c cleaning the road surface rolling etc complete. (Rate i/c all cost of materials T&P and carriage up to site of work).
|  | 25956 |  | Sft |  | 1635.54 |  | %Sft. |  | 424520
6 |  |  |  |  | 1ST THICK CARPET
Providing 1” thick (consolidated) premixed carpet in proper camber and grade i/c supplying 10 cft crush bajri and 4 cft hill send approved quality and grade 67 lbs of bitumen of 80/100 penetration i/c mixing in mechanical mixture in required proportion i/c heating materials and cleaning the road surface (Hills sand 2 cft for mixing and 2 cft for dusting). (Rate i/c all cost of materials T&P and carriage up to 3 chains).
|  | 25956 |  | Sft |  | 6487.83 |  | %Sft. |  | 1683981
ITEM |  | QUANTITIES |  |  | DECSRIPTION | RATE |  | UNIT |  | AMOUNT
[5 empty] | Amount of Schedule Items |  |  |  | Rs. | #REF!
[5 empty] | Add / Deduct ________% Above / Below of rates of CSR |  |  |  | Rs.
[9 empty] | Rs. | 0
Amount Total (a) ___________ % above / below on the rate of CSR. Total (A) = a + b in words & figures: | [5 empty] | Amount to be added/deducted on the basis of premium quoted. Total (b)
[6 empty] | TOTAL (A) :- |  |  | Rs.
(TO BE CARRIED TO SUMMRY OF BID PRICE)
|  | CONTRACTOR | [5 empty] | EXECUTIVE ENGINEER
HIGHWAYS DIVISION
NAUSHAHRO FEROZE
SUMMARY OF BID PRICES
Bill No. |  |  | Description |  |  |  | Total Amount (Rs)
|  |  | A. Road Work |  |  |  | Rs.
|  |  | B. Culverts & Bridges |  |  |  | Rs.
|  |  | Total Bid Price (A+B):- |  |  |  | Rs.
(In words Rupees
CONTRACTOR
SCHEDULE - A TO BID

## 18
( 18 )
SCHEDULE OF PRICES (BOQ)
(Description and rate of Items based on Composite Schedule of Rates)
A. | ROAD WORK:-
ITEM |  | QUANTITIES |  |  | DECSRIPTION | RATE |  | UNIT |  | AMOUNT
1 |  |  |  |  | BASE COURSE
Preparing base course supplying and spreading stone metal of approved quality properly graded to maximum size of 1½” in required thickness to proper camber and grade i/c supplying and spreading 15 cft screening and non plastic quarry fines, filling depressions with stone metal after initial ruling watering and compacting the same so as to achieve 98/100% density as per modified AASHO specifications. Rate i/c providing and using templates camber plates, screen forms, as directed (rate i/c all cost of materials T&P carriage up to site of work.
|  | 40788 |  | Cft |  | 10159.65 |  | %0 Cft. |  | 4143918
2 |  |  |  |  | BRICK EDDING
Lyaing brick on end edging i/c supplying 9”x4 ½ “x3” Ist Class burnt bricks from kiln to site of work, excavation for laying edging with Small Side parallel to the road. Rate includes all cost of materials T&P & carriage up to site of work etc complete.
|  | 6798 |  | Rft |  | 2729.95 |  | %0 Rft |  | 185582
3 |  |  |  |  | 2 COAT
Providing surface two coats on new or existing surface with 30+25=55 Lbs. bitumen and 6.75 Cft. Crush Bajri of required size including cleaning the road surface rolling etc. complete. Rate includes all costs of materials T&P and carriage upto 30 chains.
|  | 81576 |  | Sft |  | 2996.73 |  | %Sft. |  | 2444612
4 |  |  |  |  | MIXED ASPHALT CONCRETE
Laying to roper time & grade plant mixed Asphalt concrete paver finisher (Hydraulic / electric Control) prepared to specified formula according to job mix formula approved by Engineer i/c rolling and finished proper line grade level & camber etc complete. Rate i/c all cost of material within bitumen 80/100 penetration and all cost of materials. proportion i/c heating materials and cleaning the road surface (Hills sand 2 cft for mixing and 2 cft for dusting). (Rate i/c all cost of materials T&P and carriage up to 3 chains).
|  | 81576 |  | Sft |  | 9475.76 |  | %Sft. |  | 7729946
5 |  |  |  |  | EARTH WORK ON BERM
Earth work for embankemnt from borrows pits including lyaing 6'' layers. Clod breaking remaining, dressing complete, lead upto 100 ft: ordinary soils 85% density without extra lead.
|  | 36300 |  | Cft |  | 7723.95 |  | %Cft. |  | 2803793
6 |  |  |  |  | CATS EYES.
Supplying and fixing of plastic road studs double dace 9cats eyes) schedule of Item No. ii Page No. 14
|  | 2079 |  | Nos. |  | 596.23 |  | Each |  | 1770803
7 |  |  |  |  | LINE WITH THERMO
Line mking with thermo plastic 6'' width (NS.I Sanctioned by C.E.H/W Hyderabad
|  | 9900 |  | Rft |  | 41.24 |  | %Rft. |  | 408276
ITEM |  | QUANTITIES |  |  | DECSRIPTION | RATE |  | UNIT |  | AMOUNT
[5 empty] | Amount of Schedule Items |  |  |  | Rs. | 19486930
[5 empty] | Add / Deduct ________% Above / Below of rates of CSR |  |  |  | Rs.
[9 empty] | Rs. | 0
Amount Total (a) ___________ % above / below on the rate of CSR. Total (A) = a + b in words & figures: | [5 empty] | Amount to be added/deducted on the basis of premium quoted. Total (b)
[6 empty] | TOTAL (A) :- |  |  | Rs.
(TO BE CARRIED TO SUMMRY OF BID PRICE)
|  | CONTRACTOR | [5 empty] | EXECUTIVE ENGINEER
HIGHWAYS DIVISION
NAUSHAHRO FEROZE
SUMMARY OF BID PRICES
Bill No. |  |  | Description |  |  |  | Total Amount (Rs)
|  |  | A. Road Work |  |  |  | Rs.
|  |  | B. Culverts & Bridges |  |  |  | Rs.
|  |  | Total Bid Price (A+B):- |  |  |  | Rs.
(In words Rupees
CONTRACTOR
SCHEDULE - A TO BID

## 19
( 19 )
SCHEDULE OF PRICES (BOQ)
(Description and rate of Items based on Composite Schedule of Rates)
A. | PAVER BLOCK
ITEM |  | QUANTITIES |  |  | DECSRIPTION |  | RATE |  | UNIT |  | AMOUNT
PART-A
1 |  |  |  |  | Borrow
Borrow pit excavation undressed lead upto 100ft: (a) Ordinary Soil
|  | 7200 |  | Cft |  |  | 2117.5 |  | %0 Cft. |  | 15246
2 |  |  |  |  | PACCA BRICK
Pacca Brick work in foundation pinth in cement sand mortar Ration 1:6
|  | 563 |  | Rft |  |  | 11948.36 |  | %0 Cft. |  | 67269
3 |  |  |  |  | Cement Concrete Brick
Cement concrete brick or stone blast 1/2 to 2'' gauge Ration.1:4:8
|  | 1250 |  | Cft |  |  | 2283.93 |  | %Sft. |  | 28549
4 |  |  |  |  | CEMENT PLASTER
Cement Plaster (1:4) in cement sand upto 12 ft: height 1/2 '' thick
|  | 4356 |  | Cft |  |  | 11288.75 |  | %Sft. |  | 491738
5 |  |  |  |  | Fixing Cement
Proovding & fixing cement paving block flooring having size of 197x97 x 80 mm, of city / Quadra / cobble shape with pigment having strength b/w 5000, PSI to 8500 PSI i/c, filling the joints with ball sand laying in specfied manner patter & design etc.
|  | 13200 |  | Sft |  |  | 199.77 |  | %Sft. |  | 2636964
6 |  |  |  |  | EARTH WORK
Earth Work compaction (soft ordianry had soil lying earth in 6'' thick layer, leveling, dressing and watering for compaction etc complete.
|  | 7200 |  | Sft |  |  | 263 |  | %Sft. |  | 1894
ITEM |  | QUANTITIES |  |  | DECSRIPTION |  | RATE |  | UNIT |  | AMOUNT
[5 empty] | Amount of Schedule Items |  |  |  |  | Rs. | 3241660
[5 empty] | Add / Deduct ________% Above / Below of rates of CSR |  |  |  |  | Rs.
[10 empty] | Rs. | 0
Amount Total (a) ___________ % above / below on the rate of CSR. Total (A) = a + b in words & figures: | [6 empty] | Amount to be added/deducted on the basis of premium quoted. Total (b)
[7 empty] | TOTAL (A) :- |  |  | Rs.
(TO BE CARRIED TO SUMMRY OF BID PRICE)
|  | CONTRACTOR | [6 empty] | EXECUTIVE ENGINEER
HIGHWAYS DIVISION
NAUSHAHRO FEROZE
SCHEDULE OF PRICES (BOQ)
(Description and rate of Items based on Composite Schedule of Rates)
ITEM |  | QUANTITIES |  |  | DECSRIPTION |  | RATE |  | UNIT |  | AMOUNT
PART-B CC TOPPING
1 |  |  |  |  | Borrow
Borrow pit excavation undressed lead upto 100ft: (a) Ordinary Soil
|  | 3125 |  | Cft |  |  | 2117.5 |  | %0 Cft. |  | 6617
2
Lying earth in 6'' layers leveling dressing and watering etc
|  | 3125 |  | Rft |  |  | 354 |  | %0 Cft. |  | 1106
3 |  |  |  |  | BRICK
Cement concrete brick or stone ballast 1-1/2'' 2 guage Ration 1:6:12
|  | 1056 |  | Cft |  |  | 8122.95 |  | %Sft. |  | 85778
4 |  |  |  |  | CEMENT PLASTER
Cement concrete Plain i/c placing compacting finishing and curing complete i/c screening washing of stone aggregate without shuttering R/ 1:2:4
|  | 800 |  | Cft |  |  | 14429.25 |  | %Sft. |  | 115434
ITEM |  | QUANTITIES |  |  | DECSRIPTION |  | RATE |  | UNIT |  | AMOUNT
[5 empty] | Amount of Schedule Items |  |  |  |  | Rs. | 208935
[5 empty] | Add / Deduct ________% Above / Below of rates of CSR |  |  |  |  | Rs.
[10 empty] | Rs. | 0
Amount Total (a) ___________ % above / below on the rate of CSR. Total (A) = a + b in words & figures: | [6 empty] | Amount to be added/deducted on the basis of premium quoted. Total (b)
[7 empty] | TOTAL (A) :- |  |  | Rs.
(TO BE CARRIED TO SUMMRY OF BID PRICE)
|  | CONTRACTOR | [6 empty] | EXECUTIVE ENGINEER
HIGHWAYS DIVISION
NAUSHAHRO FEROZE
SCHEDULE OF PRICES (BOQ)
(Description and rate of Items based on Composite Schedule of Rates)
ITEM |  | QUANTITIES |  |  | DECSRIPTION |  | RATE |  | UNIT |  | AMOUNT
PART-C (DRAINAGE)
1 |  |  |  |  | Excavation
Excavation foundation of buildings bridge i/c dog belling dressing refilling around the sturcture with excavated earth watering and remaining lead jutp one chain (s.i no. 18 p.5
|  | 2560 |  | Cft |  |  | 2117.5 |  | %0 Cft. |  | 5421
2 |  |  |  |  | CEMENT PLASTER
Cement Plaster (1:4) in cement sand upto 12 ft: height 1/2 '' thick
|  | 600 |  | Cft |  |  | 11288.75 |  | %Sft. |  | 67733
3
Construction of standard open drains block or concrete ration 1:2:4 cost in site in drains profiel etc complete.
|  | 300 |  | Rft |  |  | 174 |  | %Sft. |  | 52200
|  | 500 |  | Rft |  |  | 94 |  | %Sft. |  | 47000
4 |  |  |  |  | PACCA BRICK
Pacca Brick work in foundation pinth in cement sand mortar Ration 1:6
|  | 1485 |  | Rft |  |  | 11948.36 |  | %0 Cft. |  | 177433
5 |  |  |  |  | CEMENT PLASTER
Cement plaster 1/2'' thick in cement sand upto 20 ft: height Ration 1:6
|  | 2300 |  | Cft |  |  | 2283.93 |  | %Sft. |  | 52530
ITEM |  | QUANTITIES |  |  | DECSRIPTION |  | RATE |  | UNIT |  | AMOUNT
[5 empty] | Amount of Schedule Items |  |  |  |  | Rs. | 402317
[5 empty] | Add / Deduct ________% Above / Below of rates of CSR |  |  |  |  | Rs.
[10 empty] | Rs. | 0
Amount Total (a) ___________ % above / below on the rate of CSR. Total (A) = a + b in words & figures: | [6 empty] | Amount to be added/deducted on the basis of premium quoted. Total (b)
[7 empty] | TOTAL (A) :- |  |  | Rs.
(TO BE CARRIED TO SUMMRY OF BID PRICE)
|  | CONTRACTOR | [6 empty] | EXECUTIVE ENGINEER
HIGHWAYS DIVISION
NAUSHAHRO FEROZE
SUMMARY OF BID PRICES
Bill No. |  |  | Description |  |  |  |  | Total Amount (Rs)
|  |  | A. Road Work |  |  |  |  | Rs.
|  |  | B. Culverts & Bridges |  |  |  |  | Rs.
|  |  | Total Bid Price (A+B):- |  |  |  |  | Rs.
(In words Rupees
CONTRACTOR
SCHEDULE - A TO BID

## 20
( 20 )
SCHEDULE OF PRICES (BOQ)
(Description and rate of Items based on Composite Schedule of Rates)
A. | ROAD WORK:-
ITEM |  | QUANTITIES |  |  | DECSRIPTION | RATE |  | UNIT |  | AMOUNT
1 |  |  |  |  | FORMATION
Earth work for road embankemnt from borrows pits including laying 66'' layers clod dressing remaining dressing complete, lead upto 100'' ft: in oridnary soils 85% density within extra lead.
|  | 551997 |  | Cft |  | 7723.95 |  | % 0Cft. |  | 4263597
|  | 133241 |  | Cft |  | 10253.72 |  | % 0Cft. |  | 1366216
|  | 171310 |  | Cft |  | 7723.95 |  | % 0Cft. |  | 1323190
2 |  |  |  |  | SUB-BASE COURSE
Preparing sub-base course by supplying and spreading stone metal of 1½” - 2” gauge of approved quality from approved quarry in required in thickness to proper camber and grade i/e hand packing, filling voids with 10 cft screening fines of approved quality and gauge from approved source, watering and compacting to achieve 98/100% a density as per modified AASHO specification rate i/c all cost of materials T&P carriage “up to 3 chains”.
|  | 57103 |  | Cft |  | 7564.71 |  | % Cft. |  | 4319676
3 |  |  |  |  | BRICK EDDING
Lyaing brick on end edging i/c supplying 9”x4 ½ “x3” Ist Class burnt bricks from kiln to site of work, excavation for laying edging with Small Side parallel to the road. Rate includes all cost of materials T&P & carriage up to site of work etc complete.
|  | 19034 |  | Rft |  | 2729.96 |  | %0 Rft |  | 519621
4 |  |  |  |  | BASE COURSE
Preparing base course supplying and spreading stone metal of approved quality properly graded to maximum size of 1½” in required thickness to proper camber and grade i/c supplying and spreading 15 cft screening and non plastic quarry fines, filling depressions with stone metal after initial ruling watering and compacting the same so as to achieve 98/100% density as per modified AASHO specifications. Rate i/c providing and using templates camber plates, screen forms, as directed (rate i/c all cost of materials T&P carriage up to site of work.
|  | 57103 |  | Cft |  | 8569.42 |  | %0 Cft. |  | 4893396
5 |  |  |  |  | 1ST COAT
Providing surface dressing 1st coat new existing surface with 30 lbs of bitumen 4.0 cft crush bajri required size i/c cleaning the road surface rolling etc complete. (Rate i/c all cost of materials T&P and carriage up to site of work).
|  | 114206 |  | Sft |  | 1638.79 |  | %Sft. |  | 1871597
6 |  |  |  |  | 1ST THICK CARPET
Providing 1” thick (consolidated) premixed carpet in proper camber and grade i/c supplying 10 cft crush bajri and 4 cft hill send approved quality and grade 67 lbs of bitumen of 80/100 penetration i/c mixing in mechanical mixture in required proportion i/c heating materials and cleaning the road surface (Hills sand 2 cft for mixing and 2 cft for dusting). (Rate i/c all cost of materials T&P and carriage up to 3 chains).
|  | 114206 |  | Sft |  | 4627.95 |  | %Sft. |  | 5285397
ITEM |  | QUANTITIES |  |  | DECSRIPTION | RATE |  | UNIT |  | AMOUNT
[5 empty] | Amount of Schedule Items |  |  |  | Rs. | 23842690
[5 empty] | Add / Deduct ________% Above / Below of rates of CSR |  |  |  | Rs.
[9 empty] | Rs. | 0
Amount Total (a) ___________ % above / below on the rate of CSR. Total (A) = a + b in words & figures: | [5 empty] | Amount to be added/deducted on the basis of premium quoted. Total (b)
[6 empty] | TOTAL (A) :- |  |  | Rs.
(TO BE CARRIED TO SUMMRY OF BID PRICE)
|  | CONTRACTOR | [5 empty] | EXECUTIVE ENGINEER
HIGHWAYS DIVISION
NAUSHAHRO FEROZE
SCHEDULE OF PRICES (BOQ)
(Description and rate of Items based on Composite Schedule of Rates)
B. | CULVERTS & BRIDGES
ITEM |  | QUANTITIES |  |  | DECSRIPTION | RATE |  | UNIT |  | AMOUNT
1 |  |  |  |  | EXCAVATION
Excavation in foundation of Building Bridges, and other structures i/c dag belling, dressing refilling around structures with excavated earth watering reaming lead upto one chain & lift upto 5’ in ordinary soil.
|  | 1060 |  | Cft |  | 3176.25 |  | %Cft. |  | 3367
2 |  |  |  |  | CEMENT CONCRETE BRICK
Cement concrete brick or stone ballast 1-1/2" to 2" gauge ratio 1:4:8
|  | 240 |  | Cft |  | 9416.28 |  | %Cft. |  | 22599
3 |  |  |  |  | PACCA BRICK WORK
Pacca brick work in foundation and plinth in cement sand mortar ratio 1:6.
|  | 355 |  | Cft |  | 12501.41 |  | %Cft. |  | 44380
4 |  |  |  |  | ERRECTION
Errection removal of shuttering RCC plain or plain cement concfete of Deodar wood (2nd class) vertical)
|  | 24 |  | Sft |  | 3127.41 |  | %Sft. |  | 751
5 |  |  |  |  | CEMENT PLASTER
Cement concret plain i/c placing compacting finshing and curing complete i/c washing of stone aggregate without shuttering Ration 1:2:4
|  | 80 |  | Sft |  | 14429 |  | %Sft. |  | 11543
6 |  |  |  |  | FABRICATION
Fabrication of mild steel re-inforcement for cement concrete including cutting bending laying in position making joints and fastening including cost of bending wire also i/c removal of rust from bars).
|  | 5.27 |  | CWt |  | 4820.2 |  | P.CWt |  | 25402
7 |  |  |  |  | R.C.C. WORK
RCC work i/c all labor and material except the cost of steel reinforcement and its labor for binding & bending which will be paid separately. This rate also includes all kinds of forms moulds lifting, shuttering curing rendering and finishing the exposed surface i/c screening and washing of shingle i/c RCC work in roof slab beams columns rafts, lintels and other structural main bars, laid in position complete in all respects Ratio 1:2:4.
|  | 81 |  | Cft |  | 337 |  | P. Cft. |  | 27297
8 |  |  |  |  | CEMENT CONCRETE PLAIN
Cement Plaster (1:4) upto 20 ft height 83 thick
|  | 209 |  | Cft |  | 2344.59 |  | %Cft. |  | 4900
[5 empty] | Amount of Schedule Items (01 No. Culvert) |  |  |  | Rs. | 140239
[5 empty] | Total Cost of Schedule Items (0 Nos. Culverts) |  |  |  | Rs. | 0
[5 empty] | Add / Deduct ________% Above / Below of rates of CSR |  |  |  | Rs.
[6 empty] | TOTAL (B) :- |  |  | Rs.
(TO BE CARRIED TO SUMMRY OF BID PRICE)
|  | CONTRACTOR | [5 empty] | EXECUTIVE ENGINEER
HIGHWAYS DIVISION
NAUSHAHRO FEROZE
SUMMARY OF BID PRICES
Bill No. |  |  | Description |  |  |  | Total Amount (Rs)
|  |  | A. Road Work |  |  |  | Rs.
|  |  | B. Culverts & Bridges |  |  |  | Rs.
|  |  | Total Bid Price (A+B):- |  |  |  | Rs.
(In words Rupees
CONTRACTOR
SCHEDULE - A TO BID

## 21
( 21 )
SCHEDULE OF PRICES (BOQ)
(Description and rate of Items based on Composite Schedule of Rates)
A. | ROAD WORK:-
ITEM |  | QUANTITIES |  |  | DECSRIPTION | RATE |  | UNIT |  | AMOUNT
1 |  |  |  |  | FORMATION
Earth work for road embankemnt from borrows pits including laying 66'' layers clod dressing remaining dressing complete, lead upto 100'' ft: in oridnary soils 85% density within extra lead.
|  | 38934 |  | Sft |  | 7723.95 |  | % 0Cft. |  | 300724
3 |  |  |  |  | BRICK EDDING
Lyaing brick on end edging i/c supplying 9”x4 ½ “x3” Ist Class burnt bricks from kiln to site of work, excavation for laying edging with Small Side parallel to the road. Rate includes all cost of materials T&P & carriage up to site of work etc complete.
|  | 4326 |  | Rft |  | 2729.96 |  | %0 Rft |  | 180176
4 |  |  |  |  | BASE COURSE
Preparing base course supplying and spreading stone metal of approved quality properly graded to maximum size of 1½” in required thickness to proper camber and grade i/c supplying and spreading 15 cft screening and non plastic quarry fines, filling depressions with stone metal after initial ruling watering and compacting the same so as to achieve 98/100% density as per modified AASHO specifications. Rate i/c providing and using templates camber plates, screen forms, as directed (rate i/c all cost of materials T&P carriage up to site of work.
|  | 15548 |  | Cft |  | 8473.04 |  | % Cft. |  | 1317388
5 |  |  |  |  | 1ST COAT
Providing surface dressing 1st coat new existing surface with 30 lbs of bitumen 4.0 cft crush bajri required size i/c cleaning the road surface rolling etc complete. (Rate i/c all cost of materials T&P and carriage up to site of work).
|  | 25956 |  | Sft |  | 1635.54 |  | %Sft. |  | 424521
6 |  |  |  |  | 1-1/2 THICK CARPET
Providing 1-½” thick (consolidated) premixed carpet in proper camber and grade i/c supplying 15 cft crush bajri and 5 cft hill send approved quality and grade bitumen of 80/100 penetration i/c mixing in mechanical mixture in required proportion i/c heating materials and cleaning the road surface. Rate includes all cost of materials T&P and carriage upto 30 chains with paver machines.
|  | 25956 |  | Sft |  | 6487.83 |  | %Sft. |  | 1683981
ITEM |  | QUANTITIES |  |  | DECSRIPTION | RATE |  | UNIT |  | AMOUNT
[5 empty] | Amount of Schedule Items |  |  |  | Rs. | 3906790
[5 empty] | Add / Deduct ________% Above / Below of rates of CSR |  |  |  | Rs.
[9 empty] | Rs. | 0
Amount Total (a) ___________ % above / below on the rate of CSR. Total (A) = a + b in words & figures: | [5 empty] | Amount to be added/deducted on the basis of premium quoted. Total (b)
[6 empty] | TOTAL (A) :- |  |  | Rs.
(TO BE CARRIED TO SUMMRY OF BID PRICE)
|  | CONTRACTOR | [5 empty] | EXECUTIVE ENGINEER
HIGHWAYS DIVISION
NAUSHAHRO FEROZE
SUMMARY OF BID PRICES
Bill No. |  |  | Description |  |  |  | Total Amount (Rs)
|  |  | A. Road Work |  |  |  | Rs.
|  |  | B. Culverts & Bridges |  |  |  | Rs.
|  |  | Total Bid Price (A+B):- |  |  |  | Rs.
(In words Rupees
CONTRACTOR
SCHEDULE - A TO BID

## 22
( 22 )
SCHEDULE OF PRICES (BOQ)
(Description and rate of Items based on Composite Schedule of Rates)
A. | ROAD WORK:-
ITEM |  | QUANTITIES |  |  | DECSRIPTION | RATE |  | UNIT |  | AMOUNT
1 |  |  |  |  | FORMATION
Earth work for road embankemnt from borrows pits including laying 66'' layers clod dressing remaining dressing complete, lead upto 100'' ft: in oridnary soils 85% density within extra lead.
|  | 141399 |  | Cft |  | 7723.95 |  | % 0Cft. |  | 1092158
|  | 38069 |  | Cft |  | 10253.72 |  | % 0Cft. |  | 390349
|  | 32630 |  | Cft |  | 7723.95 |  | % 0Cft. |  | 252032
2 |  |  |  |  | SUB-BASE COURSE
Preparing sub-base course by supplying and spreading stone metal of 1½” - 2” gauge of approved quality from approved quarry in required in thickness to proper camber and grade i/e hand packing, filling voids with 10 cft screening fines of approved quality and gauge from approved source, watering and compacting to achieve 98/100% a density as per modified AASHO specification rate i/c all cost of materials T&P carriage “up to 3 chains”.
|  | 16315 |  | Cft |  | 7471.59 |  | % Cft. |  | 1218989
3 |  |  |  |  | BRICK EDDING
Lyaing brick on end edging i/c supplying 9”x4 ½ “x3” Ist Class burnt bricks from kiln to site of work, excavation for laying edging with Small Side parallel to the road. Rate includes all cost of materials T&P & carriage up to site of work etc complete.
|  | 5438 |  | Rft |  | 2729.96 |  | %0 Rft |  | 148455
4 |  |  |  |  | BASE COURSE
Preparing base course supplying and spreading stone metal of approved quality properly graded to maximum size of 1½” in required thickness to proper camber and grade i/c supplying and spreading 15 cft screening and non plastic quarry fines, filling depressions with stone metal after initial ruling watering and compacting the same so as to achieve 98/100% density as per modified AASHO specifications. Rate i/c providing and using templates camber plates, screen forms, as directed (rate i/c all cost of materials T&P carriage up to site of work.
|  | 8158 |  | Cft |  | 8473.04 |  | %0 Cft. |  | 691230
5 |  |  |  |  | 1ST COAT
Providing surface dressing 1st coat new existing surface with 30 lbs of bitumen 4.0 cft crush bajri required size i/c cleaning the road surface rolling etc complete. (Rate i/c all cost of materials T&P and carriage up to site of work).
|  | 32630 |  | Sft |  | 1635.54 |  | %Sft. |  | 533677
6 |  |  |  |  | 1ST THICK CARPET
Providing 1” thick (consolidated) premixed carpet in proper camber and grade i/c supplying 10 cft crush bajri and 4 cft hill send approved quality and grade 67 lbs of bitumen of 80/100 penetration i/c mixing in mechanical mixture in required proportion i/c heating materials and cleaning the road surface (Hills sand 2 cft for mixing and 2 cft for dusting). (Rate i/c all cost of materials T&P and carriage up to 3 chains).
|  | 32650 |  | Sft |  | 4616.08 |  | %Sft. |  | 1507150
ITEM |  | QUANTITIES |  |  | DECSRIPTION | RATE |  | UNIT |  | AMOUNT
[5 empty] | Amount of Schedule Items |  |  |  | Rs. | 5834040
[5 empty] | Add / Deduct ________% Above / Below of rates of CSR |  |  |  | Rs.
[9 empty] | Rs. | 0
Amount Total (a) ___________ % above / below on the rate of CSR. Total (A) = a + b in words & figures: | [5 empty] | Amount to be added/deducted on the basis of premium quoted. Total (b)
[6 empty] | TOTAL (A) :- |  |  | Rs.
(TO BE CARRIED TO SUMMRY OF BID PRICE)
|  | CONTRACTOR | [5 empty] | EXECUTIVE ENGINEER
HIGHWAYS DIVISION
NAUSHAHRO FEROZE
SCHEDULE OF PRICES (BOQ)
(Description and rate of Items based on Composite Schedule of Rates)
B. | CULVERTS & BRIDGES
ITEM |  | QUANTITIES |  |  | DECSRIPTION | RATE |  | UNIT |  | AMOUNT
1 |  |  |  |  | EXCAVATION
Excavation in foundation of Building Bridges, and other structures i/c dag belling, dressing refilling around structures with excavated earth watering reaming lead upto one chain & lift upto 5’ in ordinary soil.
|  | 1940 |  | Cft |  | 3176.25 |  | %Cft. |  | 6162
2 |  |  |  |  | CEMENT CONCRETE BRICK
Cement concrete brick or stone ballast 1-1/2" to 2" gauge ratio 1:4:8
|  | 249 |  | Cft |  | 9416.28 |  | %Cft. |  | 23447
3 |  |  |  |  | PACCA BRICK WORK
Pacca brick work in foundation and plinth in cement sand mortar ratio 1:6.
|  | 503 |  | Cft |  | 12501.41 |  | %Cft. |  | 62882
4 |  |  |  |  | BRICK ON EDGING
Brick on edge flooring in1:6 cement mortar in ben 3/4" thick in cement mortar.
|  | 77 |  | Sft |  | 5256.63 |  | %Sft. |  | 4048
5 |  |  |  |  | CEMENT PLASTER
Cement plaster 1:3 upto 20' height 1/2" thick
|  | 311 |  | Sft |  | 2344.59 |  | %Sft. |  | 7292
6 |  |  |  |  | FABRICATION
Fabrication of mild steel re-inforcement for cement concrete including cutting bending laying in position making joints and fastening including cost of bending wire also i/c removal of rust from bars).
|  | 5.9 |  | CWt |  | 4820.2 |  | P.CWt |  | 28439
7 |  |  |  |  | CEMENT CONCRETE PLAIN
Cement concrete plain i/c placing compacting finishing and curring complete i/c screening and washing of stone aggregate without shuttering Ratio 1:2:4:
|  | 89 |  | Cft |  | 14429.25 |  | %Cft. |  | 12842
ITEM |  | QUANTITIES |  |  | DECSRIPTION | RATE |  | UNIT |  | AMOUNT
8 |  |  |  |  | R.C.C. WORK
RCC work i/c all labor and material except the cost of steel reinforcement and its labor for binding & bending which will be paid separately. This rate also includes all kinds of forms moulds lifting, shuttering curing rendering and finishing the exposed surface i/c screening and washing of shingle i/c RCC work in roof slab beams columns rafts, lintels and other structural main bars, laid in position complete in all respects Ratio 1:2:4.
|  | 92 |  | Cft |  | 337 |  | P. Cft. |  | 31004
9 |  |  |  |  | S / S & FILLING
S/S and filling sand pit or canal of approved sources of supply required section as directed by Engineer Inchagre.
|  | 600 |  | Cft |  | 900 |  | %Cft. |  | 5400
[5 empty] | Amount of Schedule Items (01 No. Culvert) |  |  |  | Rs. | 181516
[5 empty] | Total Cost of Schedule Items (0 Nos. Culverts) |  |  |  | Rs. | 0
[5 empty] | Add / Deduct ________% Above / Below of rates of CSR |  |  |  | Rs.
[6 empty] | TOTAL (B) :- |  |  | Rs.
(TO BE CARRIED TO SUMMRY OF BID PRICE)
|  | CONTRACTOR | [5 empty] | EXECUTIVE ENGINEER
HIGHWAYS DIVISION
NAUSHAHRO FEROZE
SUMMARY OF BID PRICES
Bill No. |  |  | Description |  |  |  | Total Amount (Rs)
|  |  | A. Road Work |  |  |  | Rs.
|  |  | B. Culverts & Bridges |  |  |  | Rs.
|  |  | Total Bid Price (A+B):- |  |  |  | Rs.
(In words Rupees
CONTRACTOR
SCHEDULE - A TO BID

## 23
( 23 )
SCHEDULE OF PRICES (BOQ)
(Description and rate of Items based on Composite Schedule of Rates)
A. | ROAD WORK:-
ITEM |  | QUANTITIES |  |  | DECSRIPTION | RATE |  | UNIT |  | AMOUNT
1 |  |  |  |  | FORMATION
Earth work for road embankemnt from borrows pits including laying 66'' layers clod dressing remaining dressing complete, lead upto 100'' ft: in oridnary soils 85% density within extra lead.
|  | 152955 |  | Cft |  | 7723.95 |  | %Cft. |  | 1181416
3 |  |  |  |  | BRICK EDDING
Lyaing brick on end edging i/c supplying 9”x4 ½ “x3” Ist Class burnt bricks from kiln to site of work, excavation for laying edging with Small Side parallel to the road. Rate includes all cost of materials T&P & carriage up to site of work etc complete.
|  | 13596 |  | Rft |  | 2729.96 |  | % Rft |  | 371165
3 |  |  |  |  | BASE COURSE
Preparing base course supplying and spreading stone metal of approved quality properly graded to maximum size of 1½” in required thickness to proper camber and grade i/c supplying and spreading 15 cft screening and non plastic quarry fines, filling depressions with stone metal after initial ruling watering and compacting the same so as to achieve 98/100% density as per modified AASHO specifications. Rate i/c providing and using templates camber plates, screen forms, as directed (rate i/c all cost of materials T&P carriage up to site of work.
|  | 46172 |  | Cft |  | 9388.62 |  | % Cft. |  | 4334913
4 |  |  |  |  | 1ST COAT
Providing surface dressing 1st coat new existing surface with 30 lbs of bitumen 4.0 cft crush bajri required size i/c cleaning the road surface rolling etc complete. (Rate i/c all cost of materials T&P and carriage up to site of work).
|  | 81576 |  | Sft |  | 1648.31 |  | %Sft. |  | 1344625
5 |  |  |  |  | 1st THICK CARPET
Providing 1” thick (consolidated) premixed carpet in proper camber and grade i/c supplying 10 cft crush bajri and 4 cft hill send approved quality and grade 67 lbs of bitumen of 80/100 penetration i/c mixing in mechanical mixture in required proportion i/c heating materials and cleaning the road surface (Hills sand 2 cft for mixing and 2 cft for dusting). (Rate i/c all cost of materials T&P and carriage up to 3 chains).
|  | 81576 |  | Sft |  | 6551.78 |  | %Sft. |  | 5344680
ITEM |  | QUANTITIES |  |  | DECSRIPTION | RATE |  | UNIT |  | AMOUNT
[5 empty] | Amount of Schedule Items |  |  |  | Rs. | #REF!
[5 empty] | Add / Deduct ________% Above / Below of rates of CSR |  |  |  | Rs.
[9 empty] | Rs. | 0
Amount Total (a) ___________ % above / below on the rate of CSR. Total (A) = a + b in words & figures: | [5 empty] | Amount to be added/deducted on the basis of premium quoted. Total (b)
[6 empty] | TOTAL (A) :- |  |  | Rs.
(TO BE CARRIED TO SUMMRY OF BID PRICE)
|  | CONTRACTOR | [5 empty] | EXECUTIVE ENGINEER
HIGHWAYS DIVISION
NAUSHAHRO FEROZE
SUMMARY OF BID PRICES
Bill No. |  |  | Description |  |  |  | Total Amount (Rs)
|  |  | A. Road Work |  |  |  | Rs.
|  |  | B. Culverts & Bridges |  |  |  | Rs.
|  |  | Total Bid Price (A+B):- |  |  |  | Rs.
(In words Rupees
CONTRACTOR
SCHEDULE - A TO BID

## 24
( 24 )
SCHEDULE OF PRICES (BOQ)
(Description and rate of Items based on Composite Schedule of Rates)
A. | ROAD WORK:-
ITEM |  | QUANTITIES |  |  | DECSRIPTION | RATE |  | UNIT |  | AMOUNT
1 |  |  |  |  | FORMATION
Earth work for road embankemnt from borrows pits including laying 66'' layers clod dressing remaining dressing complete, lead upto 100'' ft: in oridnary soils 85% density within extra lead.
|  | 61182 |  | Sft |  | 7723.95 |  | % 0Cft. |  | 472567
2 |  |  |  |  | BASE COURSE
Preparing base course supplying and spreading stone metal of approved quality properly graded to maximum size of 1½” in required thickness to proper camber and grade i/c supplying and spreading 15 cft screening and non plastic quarry fines, filling depressions with stone metal after initial ruling watering and compacting the same so as to achieve 98/100% density as per modified AASHO specifications. Rate i/c providing and using templates camber plates, screen forms, as directed (rate i/c all cost of materials T&P carriage up to site of work.
|  | 13052 |  | Cft |  | 8183.91 |  | % Cft. |  | 1068164
3 |  |  |  |  | BRICK EDDING
Lyaing brick on end edging i/c supplying 9”x4 ½ “x3” Ist Class burnt bricks from kiln to site of work, excavation for laying edging with Small Side parallel to the road. Rate includes all cost of materials T&P & carriage up to site of work etc complete.
|  | 5438 |  | Rft |  | 2729.96 |  | %0 Rft |  | 148455
4 |  |  |  |  | 1ST COAT
Providing surface dressing 1st coat new existing surface with 30 lbs of bitumen 4.0 cft crush bajri required size i/c cleaning the road surface rolling etc complete. (Rate i/c all cost of materials T&P and carriage up to site of work).
|  | 32630 |  | Sft |  | 1629.03 |  | %Sft. |  | 531552
5 |  |  |  |  | 1ST THICK CARPET
Providing 1” thick (consolidated) premixed carpet in proper camber and grade i/c supplying 10 cft crush bajri and 4 cft hill send approved quality and grade 67 lbs of bitumen of 80/100 penetration i/c mixing in mechanical mixture in required proportion i/c heating materials and cleaning the road surface (Hills sand 2 cft for mixing and 2 cft for dusting). (Rate i/c all cost of materials T&P and carriage up to 3 chains).
|  | 32630 |  | Sft |  | 4611.18 |  | %Sft. |  | 1504628
ITEM |  | QUANTITIES |  |  | DECSRIPTION | RATE |  | UNIT |  | AMOUNT
[5 empty] | Amount of Schedule Items |  |  |  | Rs. | 3725366
[5 empty] | Add / Deduct ________% Above / Below of rates of CSR |  |  |  | Rs.
[9 empty] | Rs. | 0
Amount Total (a) ___________ % above / below on the rate of CSR. Total (A) = a + b in words & figures: | [5 empty] | Amount to be added/deducted on the basis of premium quoted. Total (b)
[6 empty] | TOTAL (A) :- |  |  | Rs.
(TO BE CARRIED TO SUMMRY OF BID PRICE)
|  | CONTRACTOR | [5 empty] | EXECUTIVE ENGINEER
HIGHWAYS DIVISION
NAUSHAHRO FEROZE
SUMMARY OF BID PRICES
Bill No. |  |  | Description |  |  |  | Total Amount (Rs)
|  |  | A. Road Work |  |  |  | Rs.
|  |  | B. Culverts & Bridges |  |  |  | Rs.
|  |  | Total Bid Price (A+B):- |  |  |  | Rs.
(In words Rupees
CONTRACTOR
SCHEDULE - A TO BID

## 25
( 25 )
SCHEDULE OF PRICES (BOQ)
(Description and rate of Items based on Composite Schedule of Rates)
A. | ROAD WORK:-
ITEM |  | QUANTITIES |  |  | DECSRIPTION | RATE |  | UNIT |  | AMOUNT
1 |  |  |  |  | FORMATION
Earth work for road embankemnt from borrows pits including laying 66'' layers clod dressing remaining dressing complete, lead upto 100'' ft: in oridnary soils 85% density within extra lead.
|  | 433713 |  | Cft |  | 7723.95 |  | %0Cft. |  | 3349978
|  | 104689 |  | Cft |  | 10253.72 |  | %Cft. |  | 1073452
|  | 134600 |  | Cft |  | 7723.95 |  | %Cft. |  | 1039644
2 |  |  |  |  | SUB-BASE COURSE
Preparing sub-base course by supplying and spreading stone metal of 1½” - 2” gauge of approved quality from approved quarry in required in thickness to proper camber and grade i/e hand packing, filling voids with 10 cft screening fines of approved quality and gauge from approved source, watering and compacting to achieve 98/100% a density as per modified AASHO specification rate i/c all cost of materials T&P carriage “up to 3 chains”.
|  | 44867 |  | Cft |  | 7912.65 |  | %Rft. |  | 3550169
3 |  |  |  |  | BRICK EDDING
Lyaing brick on end edging i/c supplying 9”x4 ½ “x3” Ist Class burnt bricks from kiln to site of work, excavation for laying edging with Small Side parallel to the road. Rate includes all cost of materials T&P & carriage up to site of work etc complete.
|  | 14956 |  | Rft |  | 2729.96 |  | %0 Rft |  | 408293
4 |  |  |  |  | BASE COURSE
Preparing base course supplying and spreading stone metal of approved quality properly graded to maximum size of 1½” in required thickness to proper camber and grade i/c supplying and spreading 15 cft screening and non plastic quarry fines, filling depressions with stone metal after initial ruling watering and compacting the same so as to achieve 98/100% density as per modified AASHO specifications. Rate i/c providing and using templates camber plates, screen forms, as directed (rate i/c all cost of materials T&P carriage up to site of work.
|  | 44867 |  | Cft |  | 8906.75 |  | %0 Cft. |  | 3996192
5 |  |  |  |  | 1ST COAT
Providing surface dressing 1st coat new existing surface with 30 lbs of bitumen 4.0 cft crush bajri required size i/c cleaning the road surface rolling etc complete. (Rate i/c all cost of materials T&P and carriage up to site of work).
|  | 89734 |  | Sft |  | 1647.39 |  | %Sft. |  | 1478269
6 |  |  |  |  | 1ST THICK CARPET
Providing 1” thick (consolidated) premixed carpet in proper camber and grade i/c supplying 10 cft crush bajri and 4 cft hill send approved quality and grade 67 lbs of bitumen of 80/100 penetration i/c mixing in mechanical mixture in required proportion i/c heating materials and cleaning the road surface (Hills sand 2 cft for mixing and 2 cft for dusting). (Rate i/c all cost of materials T&P and carriage up to 3 chains).
|  | 89734 |  | Sft |  | 4646.99 |  | %Sft. |  | 4169930
ITEM |  | QUANTITIES |  |  | DECSRIPTION | RATE |  | UNIT |  | AMOUNT
[5 empty] | Amount of Schedule Items |  |  |  | Rs. | 19065927
[5 empty] | Add / Deduct ________% Above / Below of rates of CSR |  |  |  | Rs.
[9 empty] | Rs. | 0
Amount Total (a) ___________ % above / below on the rate of CSR. Total (A) = a + b in words & figures: | [5 empty] | Amount to be added/deducted on the basis of premium quoted. Total (b)
[6 empty] | TOTAL (A) :- |  |  | Rs.
(TO BE CARRIED TO SUMMRY OF BID PRICE)
|  | CONTRACTOR | [5 empty] | EXECUTIVE ENGINEER
HIGHWAYS DIVISION
NAUSHAHRO FEROZE
SCHEDULE OF PRICES (BOQ)
(Description and rate of Items based on Composite Schedule of Rates)
B. | CULVERTS & BRIDGES
ITEM |  | QUANTITIES |  |  | DECSRIPTION | RATE |  | UNIT |  | AMOUNT
1 |  |  |  |  | EXCAVATION
Excavation in foundation of Building Bridges, and other structures i/c dag belling, dressing refilling around structures with excavated earth watering reaming lead upto one chain & lift upto 5’ in ordinary soil.
|  | 1060 |  | Cft |  | 3176.25 |  | %Cft. |  | 3367
2 |  |  |  |  | CEMENT CONCRETE BRICK
Cement concrete brick or stone ballast 1-1/2" to 2" gauge ratio 1:4:8
|  | 240 |  | Cft |  | 9416.28 |  | %Cft. |  | 22599
3 |  |  |  |  | PACCA BRICK WORK
Pacca brick work in foundation and plinth in cement sand mortar ratio 1:6.
|  | 355 |  | Cft |  | 12501.41 |  | %Cft. |  | 44380
4 |  |  |  |  | ERRECTION
Errection removal of shuttering R.C.C plain or plain cement concrete of Deodar wood (2nd Class) certical.
|  | 24 |  | Sft |  | 3127.4 |  | %Sft. |  | 751
5 |  |  |  |  | CEMENT PLASTER
Cement Concrete plain i/c placing compacting finshing and curing complete i/c wahing of stone aggregate without shuttering Ration 1:2:4
|  | 80 |  | Sft |  | 14429.25 |  | %Sft. |  | 11543
6 |  |  |  |  | FABRICATION
Fabrication of mild steel re-inforcement for cement concrete including cutting bending laying in position making joints and fastening including cost of bending wire also i/c removal of rust from bars).
|  | 5.27 |  | CWt |  | 4820.2 |  | P.CWt |  | 25402
7 |  |  |  |  | R.C.C. WORK
RCC work i/c all labor and material except the cost of steel reinforcement and its labor for binding & bending which will be paid separately. This rate also includes all kinds of forms moulds lifting, shuttering curing rendering and finishing the exposed surface i/c screening and washing of shingle i/c RCC work in roof slab beams columns rafts, lintels and other structural main bars, laid in position complete in all respects Ratio 1:2:4.
|  | 81 |  | Sft |  | 337 |  | %Sft. |  | 27297
9 |  |  |  |  | CEMENT PLASTER
Cement Plaster (1:4) upto 20 ft: height 3/8 ' thick
|  | 209 |  | Sft |  | 2344.59 |  | %Sft. |  | 4900
ITEM |  | QUANTITIES |  |  | DECSRIPTION | RATE |  | UNIT |  | AMOUNT
[5 empty] | Amount of Schedule Items (01 No. Culvert) |  |  |  | Rs. | 140239
[5 empty] | Total Cost of Schedule Items (0 Nos. Culverts) |  |  |  | Rs. | 0
[5 empty] | Add / Deduct ________% Above / Below of rates of CSR |  |  |  | Rs.
[6 empty] | TOTAL (B) :- |  |  | Rs.
(TO BE CARRIED TO SUMMRY OF BID PRICE)
|  | CONTRACTOR | [5 empty] | EXECUTIVE ENGINEER
HIGHWAYS DIVISION
NAUSHAHRO FEROZE
SUMMARY OF BID PRICES
Bill No. |  |  | Description |  |  |  | Total Amount (Rs)
|  |  | A. Road Work |  |  |  | Rs.
|  |  | B. Culverts & Bridges |  |  |  | Rs.
|  |  | Total Bid Price (A+B):- |  |  |  | Rs.
(In words Rupees
CONTRACTOR
SCHEDULE - A TO BID

## 26
( 26 )
SCHEDULE OF PRICES (BOQ)
(Description and rate of Items based on Composite Schedule of Rates)
B. | CULVERTS & BRIDGES
ITEM |  | QUANTITIES |  |  | DECSRIPTION | RATE |  | UNIT |  | AMOUNT
1 |  |  |  |  | FORMATION
Earth work for road embankemnt from borrows pits including laying 66'' layers clod dressing remaining dressing complete, lead upto 100'' ft: in oridnary soils 85% density within extra lead.
|  | 40000 |  | Cft |  | 7723.95 |  | % 0Cft. |  | 308958
|  | 8650 |  | Cft |  | 10253.72 |  | % 0Cft. |  | 88694
|  | 10800 |  | Cft |  | 7723.95 |  | % 0Cft. |  | 83418
2 |  |  |  |  | SUB-BASE COURSE
Preparing sub-base course by supplying and spreading stone metal of 1½” - 2” gauge of approved quality from approved quarry in required in thickness to proper camber and grade i/e hand packing, filling voids with 10 cft screening fines of approved quality and gauge from approved source, watering and compacting to achieve 98/100% a density as per modified AASHO specification rate i/c all cost of materials T&P carriage “up to 3 chains”.
|  | 3700 |  | Cft |  | 8207.07 |  | % Cft. |  | 311868
3 |  |  |  |  | BRICK EDDING
Lyaing brick on end edging i/c supplying 9”x4 ½ “x3” Ist Class burnt bricks from kiln to site of work, excavation for laying edging with Small Side parallel to the road. Rate includes all cost of materials T&P & carriage up to site of work etc complete.
|  | 1230 |  | Rft |  | 2729.95 |  | % Rft |  | 33578
4 |  |  |  |  | BASE COURSE
Preparing base course supplying and spreading stone metal of approved quality properly graded to maximum size of 1½” in required thickness to proper camber and grade i/c supplying and spreading 15 cft screening and non plastic quarry fines, filling depressions with stone metal after initial ruling watering and compacting the same so as to achieve 98/100% density as per modified AASHO specifications. Rate i/c providing and using templates camber plates, screen forms, as directed (rate i/c all cost of materials T&P carriage up to site of work.
|  | 3700 |  | Cft |  | 9211.47 |  | %0 Cft. |  | 340824
5 |  |  |  |  | 1ST COAT
Providing surface dressing 1st coat new existing surface with 30 lbs of bitumen 4.0 cft crush bajri required size i/c cleaning the road surface rolling etc complete. (Rate i/c all cost of materials T&P and carriage up to site of work).
|  | 7400 |  | Sft |  | 1651.41 |  | %Sft. |  | 122204
6 |  |  |  |  | 1ST THICK CARPET
Providing 1” thick (consolidated) premixed carpet in proper camber and grade i/c supplying 10 cft crush bajri and 4 cft hill send approved quality and grade 67 lbs of bitumen of 80/100 penetration i/c mixing in mechanical mixture in required proportion i/c heating materials and cleaning the road surface (Hills sand 2 cft for mixing and 2 cft for dusting). (Rate i/c all cost of materials T&P and carriage up to 3 chains).
|  | 7400 |  | Sft |  | 4639.47 |  | %Sft. |  | 343320
ITEM |  | QUANTITIES |  |  | DECSRIPTION | RATE |  | UNIT |  | AMOUNT
[5 empty] | Amount of Schedule Items |  |  |  | Rs. | 1632864
[5 empty] | Add / Deduct ________% Above / Below of rates of CSR |  |  |  | Rs.
[9 empty] | Rs. | 0
Amount Total (a) ___________ % above / below on the rate of CSR. Total (A) = a + b in words & figures: | [5 empty] | Amount to be added/deducted on the basis of premium quoted. Total (b)
[6 empty] | TOTAL (A) :- |  |  | Rs.
(TO BE CARRIED TO SUMMRY OF BID PRICE)
|  | CONTRACTOR | [5 empty] | EXECUTIVE ENGINEER
HIGHWAYS DIVISION
NAUSHAHRO FEROZE
SUMMARY OF BID PRICES
Bill No. |  |  | Description |  |  |  | Total Amount (Rs)
|  |  | A. Road Work |  |  |  | Rs.
|  |  | B. Culverts & Bridges |  |  |  | Rs.
|  |  | Total Bid Price (A+B):- |  |  |  | Rs.
(In words Rupees
CONTRACTOR
SCHEDULE - A TO BID

## 27
( 27 )
SCHEDULE OF PRICES (BOQ)
(Description and rate of Items based on Composite Schedule of Rates)
A. | ROAD WORK:-
ITEM |  | QUANTITIES |  |  | DECSRIPTION | RATE |  | UNIT |  | AMOUNT
1 |  |  |  |  | FORMATION
Earth work for road embankemnt from borrows pits including laying 66'' layers clod dressing remaining dressing complete, lead upto 100'' ft: in oridnary soils 85% density within extra lead.
|  | 79000 |  | Cft |  | 7723.95 |  | % 0Cft. |  | 610192
|  | 19000 |  | Cft |  | 10253.72 |  | % 0Cft. |  | 194820
|  | 23700 |  | Cft |  | 7723.95 |  | % 0Cft. |  | 183057
2 |  |  |  |  | SUB-BASE COURSE
Preparing sub-base course by supplying and spreading stone metal of 1½” - 2” gauge of approved quality from approved quarry in required in thickness to proper camber and grade i/e hand packing, filling voids with 10 cft screening fines of approved quality and gauge from approved source, watering and compacting to achieve 98/100% a density as per modified AASHO specification rate i/c all cost of materials T&P carriage “up to 3 chains”.
|  | 8150 |  | Cft |  | 8067.39 |  | % Cft. |  | 657492
3 |  |  |  |  | BRICK EDDING
Lyaing brick on end edging i/c supplying 9”x4 ½ “x3” Ist Class burnt bricks from kiln to site of work, excavation for laying edging with Small Side parallel to the road. Rate includes all cost of materials T&P & carriage up to site of work etc complete.
|  | 2720 |  | Rft |  | 2729.96 |  | % Rft |  | 74254
4 |  |  |  |  | BASE COURSE
Preparing base course supplying and spreading stone metal of approved quality properly graded to maximum size of 1½” in required thickness to proper camber and grade i/c supplying and spreading 15 cft screening and non plastic quarry fines, filling depressions with stone metal after initial ruling watering and compacting the same so as to achieve 98/100% density as per modified AASHO specifications. Rate i/c providing and using templates camber plates, screen forms, as directed (rate i/c all cost of materials T&P carriage up to site of work.
|  | 8150 |  | Cft |  | 9066.91 |  | %0 Cft. |  | 738953
5 |  |  |  |  | 1ST COAT
Providing surface dressing 1st coat new existing surface with 30 lbs of bitumen 4.0 cft crush bajri required size i/c cleaning the road surface rolling etc complete. (Rate i/c all cost of materials T&P and carriage up to site of work).
|  | 16300 |  | Sft |  | 1645.26 |  | %Sft. |  | 268177
6 |  |  |  |  | 1ST THICK CARPET
Providing 1” thick (consolidated) premixed carpet in proper camber and grade i/c supplying 10 cft crush bajri and 4 cft hill send approved quality and grade 67 lbs of bitumen of 80/100 penetration i/c mixing in mechanical mixture in required proportion i/c heating materials and cleaning the road surface (Hills sand 2 cft for mixing and 2 cft for dusting). (Rate i/c all cost of materials T&P and carriage up to 3 chains).
|  | 16300 |  | Sft |  | 4631.49 |  | %Sft. |  | 754932
ITEM |  | QUANTITIES |  |  | DECSRIPTION | RATE |  | UNIT |  | AMOUNT
[5 empty] | Amount of Schedule Items |  |  |  | Rs. | 3481877
[5 empty] | Add / Deduct ________% Above / Below of rates of CSR |  |  |  | Rs.
[9 empty] | Rs. | 0
Amount Total (a) ___________ % above / below on the rate of CSR. Total (A) = a + b in words & figures: | [5 empty] | Amount to be added/deducted on the basis of premium quoted. Total (b)
[6 empty] | TOTAL (A) :- |  |  | Rs.
(TO BE CARRIED TO SUMMRY OF BID PRICE)
|  | CONTRACTOR | [5 empty] | EXECUTIVE ENGINEER
HIGHWAYS DIVISION
NAUSHAHRO FEROZE
SUMMARY OF BID PRICES
Bill No. |  |  | Description |  |  |  | Total Amount (Rs)
|  |  | A. Road Work |  |  |  | Rs.
|  |  | B. Culverts & Bridges |  |  |  | Rs.
|  |  | Total Bid Price (A+B):- |  |  |  | Rs.
(In words Rupees
CONTRACTOR
SCHEDULE - A TO BID

## 28
( 28 )
SCHEDULE OF PRICES (BOQ)
(Description and rate of Items based on Composite Schedule of Rates)
A. | ROAD WORK:-
ITEM |  | QUANTITIES |  |  | DECSRIPTION | RATE |  | UNIT |  | AMOUNT
1 |  |  |  |  | FORMATION
Earth work for road embankemnt from borrows pits including laying 66'' layers clod dressing remaining dressing complete, lead upto 100'' ft: in oridnary soils 85% density within extra lead.
|  | 39400 |  | Cft |  | 7723.95 |  | % 0Cft. |  | 304324
|  | 9517 |  | Cft |  | 10253.72 |  | % 0Cft. |  | 97584
|  | 12236 |  | Cft |  | 7723.95 |  | % 0Cft. |  | 94510
2 |  |  |  |  | SUB-BASE COURSE
Preparing sub-base course by supplying and spreading stone metal of 1½” - 2” gauge of approved quality from approved quarry in required in thickness to proper camber and grade i/e hand packing, filling voids with 10 cft screening fines of approved quality and gauge from approved source, watering and compacting to achieve 98/100% a density as per modified AASHO specification rate i/c all cost of materials T&P carriage “up to 3 chains”.
|  | 4078 |  | Cft |  | 8258.03 |  | % Cft. |  | 336762
3 |  |  |  |  | BRICK EDDING
Lyaing brick on end edging i/c supplying 9”x4 ½ “x3” Ist Class burnt bricks from kiln to site of work, excavation for laying edging with Small Side parallel to the road. Rate includes all cost of materials T&P & carriage up to site of work etc complete.
|  | 1360 |  | Rft |  | 2729.96 |  | %0 Rft |  | 37127
4 |  |  |  |  | BASE COURSE
Preparing base course supplying and spreading stone metal of approved quality properly graded to maximum size of 1½” in required thickness to proper camber and grade i/c supplying and spreading 15 cft screening and non plastic quarry fines, filling depressions with stone metal after initial ruling watering and compacting the same so as to achieve 98/100% density as per modified AASHO specifications. Rate i/c providing and using templates camber plates, screen forms, as directed (rate i/c all cost of materials T&P carriage up to site of work.
|  | 4078 |  | Cft |  | 9436.82 |  | %0 Cft. |  | 384834
5 |  |  |  |  | 1ST COAT
Providing surface dressing 1st coat new existing surface with 30 lbs of bitumen 4.0 cft crush bajri required size i/c cleaning the road surface rolling etc complete. (Rate i/c all cost of materials T&P and carriage up to site of work).
|  | 8158 |  | Sft |  | 1651.9 |  | %Sft. |  | 134762
6 |  |  |  |  | 1ST THICK CARPET
Providing 1” thick (consolidated) premixed carpet in proper camber and grade i/c supplying 10 cft crush bajri and 4 cft hill send approved quality and grade 67 lbs of bitumen of 80/100 penetration i/c mixing in mechanical mixture in required proportion i/c heating materials and cleaning the road surface (Hills sand 2 cft for mixing and 2 cft for dusting). (Rate i/c all cost of materials T&P and carriage up to 3 chains).
|  | 8158 |  | Sft |  | 4631.43 |  | %Sft. |  | 377832
ITEM |  | QUANTITIES |  |  | DECSRIPTION | RATE |  | UNIT |  | AMOUNT
[5 empty] | Amount of Schedule Items |  |  |  | Rs. | 1767735
[5 empty] | Add / Deduct ________% Above / Below of rates of CSR |  |  |  | Rs.
[9 empty] | Rs. | 0
Amount Total (a) ___________ % above / below on the rate of CSR. Total (A) = a + b in words & figures: | [5 empty] | Amount to be added/deducted on the basis of premium quoted. Total (b)
[6 empty] | TOTAL (A) :- |  |  | Rs.
(TO BE CARRIED TO SUMMRY OF BID PRICE)
|  | CONTRACTOR | [5 empty] | EXECUTIVE ENGINEER
HIGHWAYS DIVISION
NAUSHAHRO FEROZE
SUMMARY OF BID PRICES
Bill No. |  |  | Description |  |  |  | Total Amount (Rs)
|  |  | A. Road Work |  |  |  | Rs.
|  |  | B. Culverts & Bridges |  |  |  | Rs.
|  |  | Total Bid Price (A+B):- |  |  |  | Rs.
(In words Rupees
CONTRACTOR
SCHEDULE - A TO BID

## 29
( 29 )
SCHEDULE OF PRICES (BOQ)
(Description and rate of Items based on Composite Schedule of Rates)
A. | ROAD WORK:-
ITEM |  | QUANTITIES |  |  | DECSRIPTION | RATE |  | UNIT |  | AMOUNT
1 |  |  |  |  | FORMATION
Earth work for road embankemnt from borrows pits including laying 66'' layers clod dressing remaining dressing complete, lead upto 100'' ft: in oridnary soils 85% density within extra lead.
|  | 78000 |  | Cft |  | 7723.95 |  | % 0Cft. |  | 610192
|  | 19000 |  | Cft |  | 10253.72 |  | % 0Cft. |  | 194820
|  | 23700 |  | Cft |  | 7723.95 |  | % 0Cft. |  | 183057
2 |  |  |  |  | SUB-BASE COURSE
Preparing sub-base course by supplying and spreading stone metal of 1½” - 2” gauge of approved quality from approved quarry in required in thickness to proper camber and grade i/e hand packing, filling voids with 10 cft screening fines of approved quality and gauge from approved source, watering and compacting to achieve 98/100% a density as per modified AASHO specification rate i/c all cost of materials T&P carriage “up to 3 chains”.
|  | 8150 |  | Cft |  | 8067.39 |  | % Cft. |  | 657492
3 |  |  |  |  | BRICK EDDING
Lyaing brick on end edging i/c supplying 9”x4 ½ “x3” Ist Class burnt bricks from kiln to site of work, excavation for laying edging with Small Side parallel to the road. Rate includes all cost of materials T&P & carriage up to site of work etc complete.
|  | 2720 |  | Rft |  | 2729.95 |  | %0 Rft |  | 74254
4 |  |  |  |  | BASE COURSE
Preparing base course supplying and spreading stone metal of approved quality properly graded to maximum size of 1½” in required thickness to proper camber and grade i/c supplying and spreading 15 cft screening and non plastic quarry fines, filling depressions with stone metal after initial ruling watering and compacting the same so as to achieve 98/100% density as per modified AASHO specifications. Rate i/c providing and using templates camber plates, screen forms, as directed (rate i/c all cost of materials T&P carriage up to site of work.
|  | 8150 |  | Cft |  | 9066.91 |  | %0 Cft. |  | 738953
5 |  |  |  |  | 1ST COAT
Providing surface dressing 1st coat new existing surface with 30 lbs of bitumen 4.0 cft crush bajri required size i/c cleaning the road surface rolling etc complete. (Rate i/c all cost of materials T&P and carriage up to site of work).
|  | 16300 |  | Sft |  | 1645.26 |  | %Sft. |  | 268177
6 |  |  |  |  | 1ST THICK CARPET
Providing 1” thick (consolidated) premixed carpet in proper camber and grade i/c supplying 10 cft crush bajri and 4 cft hill send approved quality and grade 67 lbs of bitumen of 80/100 penetration i/c mixing in mechanical mixture in required proportion i/c heating materials and cleaning the road surface (Hills sand 2 cft for mixing and 2 cft for dusting). (Rate i/c all cost of materials T&P and carriage up to 3 chains).
|  | 39552 |  | Sft |  | 4631.49 |  | %Sft. |  | 754932
ITEM |  | QUANTITIES |  |  | DECSRIPTION | RATE |  | UNIT |  | AMOUNT
[5 empty] | Amount of Schedule Items |  |  |  | Rs. | 3481877
[5 empty] | Add / Deduct ________% Above / Below of rates of CSR |  |  |  | Rs.
[9 empty] | Rs. | 0
Amount Total (a) ___________ % above / below on the rate of CSR. Total (A) = a + b in words & figures: | [5 empty] | Amount to be added/deducted on the basis of premium quoted. Total (b)
[6 empty] | TOTAL (A) :- |  |  | Rs.
(TO BE CARRIED TO SUMMRY OF BID PRICE)
|  | CONTRACTOR | [5 empty] | EXECUTIVE ENGINEER
HIGHWAYS DIVISION
NAUSHAHRO FEROZE
SUMMARY OF BID PRICES
Bill No. |  |  | Description |  |  |  | Total Amount (Rs)
|  |  | A. Road Work |  |  |  | Rs.
|  |  | B. Culverts & Bridges |  |  |  | Rs.
|  |  | Total Bid Price (A+B):- |  |  |  | Rs.
(In words Rupees
CONTRACTOR
SCHEDULE - A TO BID

## 30
( 30 )
SCHEDULE OF PRICES (BOQ)
(Description and rate of Items based on Composite Schedule of Rates)
A. | ROAD WORK:-
ITEM |  | QUANTITIES |  |  | DECSRIPTION | RATE |  | UNIT |  | AMOUNT
1 |  |  |  |  | FORMATION
Earth work for road embankemnt from borrows pits including laying 66'' layers clod dressing remaining dressing complete, lead upto 100'' ft: in oridnary soils 85% density within extra lead.
|  | 276000 |  | Cft |  | 7723.95 |  | % 0Cft. |  | 2131810
|  | 66620 |  | Cft |  | 10253.72 |  | % 0Cft. |  | 683102
|  | 85655 |  | Cft |  | 7723.95 |  | % 0Cft. |  | 661595
2 |  |  |  |  | SUB-BASE COURSE
Preparing sub-base course by supplying and spreading stone metal of 1½” - 2” gauge of approved quality from approved quarry in required in thickness to proper camber and grade i/e hand packing, filling voids with 10 cft screening fines of approved quality and gauge from approved source, watering and compacting to achieve 98/100% a density as per modified AASHO specification rate i/c all cost of materials T&P carriage “up to 3 chains”.
|  | 28552 |  | Cft |  | 8856.54 |  | % Cft. |  | 2528719
3 |  |  |  |  | BRICK EDDING
Lyaing brick on end edging i/c supplying 9”x4 ½ “x3” Ist Class burnt bricks from kiln to site of work, excavation for laying edging with Small Side parallel to the road. Rate includes all cost of materials T&P & carriage up to site of work etc complete.
|  | 9517 |  | Rft |  | 2729.96 |  | %0 Rft |  | 259810
4 |  |  |  |  | BASE COURSE
Preparing base course supplying and spreading stone metal of approved quality properly graded to maximum size of 1½” in required thickness to proper camber and grade i/c supplying and spreading 15 cft screening and non plastic quarry fines, filling depressions with stone metal after initial ruling watering and compacting the same so as to achieve 98/100% density as per modified AASHO specifications. Rate i/c providing and using templates camber plates, screen forms, as directed (rate i/c all cost of materials T&P carriage up to site of work.
|  | 28552 |  | Cft |  | 10433.52 |  | %0 Cft. |  | 2978978
5 |  |  |  |  | 1ST COAT
Providing surface dressing 1st coat new existing surface with 30 lbs of bitumen 4.0 cft crush bajri required size i/c cleaning the road surface rolling etc complete. (Rate i/c all cost of materials T&P and carriage up to site of work).
|  | 57103 |  | Sft |  | 1675.37 |  | %Sft. |  | 956686
6 |  |  |  |  | 1ST THICK CARPET
Providing 1” thick (consolidated) premixed carpet in proper camber and grade i/c supplying 10 cft crush bajri and 4 cft hill send approved quality and grade 67 lbs of bitumen of 80/100 penetration i/c mixing in mechanical mixture in required proportion i/c heating materials and cleaning the road surface (Hills sand 2 cft for mixing and 2 cft for dusting). (Rate i/c all cost of materials T&P and carriage up to 3 chains).
|  | 57103 |  | Sft |  | 4669.96 |  | %Sft. |  | 2666687
ITEM |  | QUANTITIES |  |  | DECSRIPTION | RATE |  | UNIT |  | AMOUNT
[5 empty] | Amount of Schedule Items |  |  |  | Rs. | 12867387
[5 empty] | Add / Deduct ________% Above / Below of rates of CSR |  |  |  | Rs.
[9 empty] | Rs. | 0
Amount Total (a) ___________ % above / below on the rate of CSR. Total (A) = a + b in words & figures: | [5 empty] | Amount to be added/deducted on the basis of premium quoted. Total (b)
[6 empty] | TOTAL (A) :- |  |  | Rs.
(TO BE CARRIED TO SUMMRY OF BID PRICE)
ITEM |  | QUANTITIES |  |  | DECSRIPTION | RATE |  | UNIT |  | AMOUNT
[5 empty] | Amount of Schedule Items |  |  |  | Rs. | 0
[5 empty] | Add / Deduct ________% Above / Below of rates of CSR |  |  |  | Rs.
[9 empty] | Rs. | 0
Amount Total (a) ___________ % above / below on the rate of CSR. Total (A) = a + b in words & figures: | [5 empty] | Amount to be added/deducted on the basis of premium quoted. Total (b)
[6 empty] | TOTAL (A) :- |  |  | Rs.
(TO BE CARRIED TO SUMMRY OF BID PRICE)
|  | CONTRACTOR | [5 empty] | EXECUTIVE ENGINEER
HIGHWAYS DIVISION
NAUSHAHRO FEROZE
SCHEDULE OF PRICES (BOQ)
(Description and rate of Items based on Composite Schedule of Rates)
B. | CULVERTS & BRIDGES
ITEM |  | QUANTITIES |  |  | DECSRIPTION | RATE |  | UNIT |  | AMOUNT
1 |  |  |  |  | EXCAVATION
Excavation in foundation of Building Bridges, and other structures i/c dag belling, dressing refilling around structures with excavated earth watering reaming lead upto one chain & lift upto 5’ in ordinary soil.
|  | 1055 |  | Cft |  | 3176.25 |  | %Cft. |  | 3351
2 |  |  |  |  | CEMENT CONCRETE BRICK
Cement concrete brick or stone ballast 1-1/2" to 2" gauge ratio 1:4:8
|  | 240 |  | Cft |  | 9416.28 |  | %Cft. |  | 22599
3 |  |  |  |  | PACCA BRICK WORK
Pacca brick work in foundation and plinth in cement sand mortar ratio 1:6.
|  | 354 |  | Cft |  | 12501.41 |  | %Cft. |  | 44255
4 |  |  |  |  | ERRECTION
Errection removal of cantering or RCC Plain Cement work of dedor woold (2nd Class) critical.
|  | 24 |  | Cft |  | 3127.4 |  | %Cft. |  | 751
5 |  |  |  |  | CEMENT PLASTER
Cement plaster 1:3 upto 20' height 1/2" thick
|  | 80 |  | Cft |  | 14429 |  | %Cft. |  | 11543
6 |  |  |  |  | FABRICATION
Fabrication of mild steel re-inforcement for cement concrete including cutting bending laying in position making joints and fastening including cost of bending wire also i/c removal of rust from bars).
|  | 5.27 |  | CWt |  | 4820.2 |  | P.CWt |  | 25402
7 |  |  |  |  | R.C.C. WORK
RCC work i/c all labor and material except the cost of steel reinforcement and its labor for binding & bending which will be paid separately. This rate also includes all kinds of forms moulds lifting, shuttering curing rendering and finishing the exposed surface i/c screening and washing of shingle i/c RCC work in roof slab beams columns rafts, lintels and other structural main bars, laid in position complete in all respects Ratio 1:2:4.
|  | 81 |  | Cft |  | 337 |  | P. Cft. |  | 27297
8 |  |  |  |  | BRICK ON EDGE
Brick on edge flooring laid in 1:6 cement mortar over bed 3/4'' thick cement mortar ration.
|  | 68 |  | Cft |  | 5256.63 |  | %Cft. |  | 3575
9 |  |  |  |  | CEMENT CONCRETE PLAIN
Cement concrete plain i/c placing compacting finishing and curring complete i/c screening and washing of stone aggregate without shuttering Ratio 1:2:4:
|  | 209 |  | Sff |  | 2344.59 |  | %Cft. |  | 4900
10 |  |  |  |  | SUPPLYING
Supplying and filling sand under floor and plugging in walls.
|  | 319 |  | Sff |  | 1141.25 |  | %Sft. |  | 3641
ITEM |  | QUANTITIES |  |  | DECSRIPTION | RATE |  | UNIT |  | AMOUNT
[5 empty] | Amount of Schedule Items |  |  |  | Rs. | 147314
[5 empty] | Add / Deduct ________% Above / Below of rates of CSR |  |  |  | Rs.
[9 empty] | Rs. | 0
Amount Total (a) ___________ % above / below on the rate of CSR. Total (A) = a + b in words & figures: | [5 empty] | Amount to be added/deducted on the basis of premium quoted. Total (b)
[6 empty] | TOTAL (A) :- |  |  | Rs.
(TO BE CARRIED TO SUMMRY OF BID PRICE)
|  | CONTRACTOR | [5 empty] | EXECUTIVE ENGINEER
HIGHWAYS DIVISION
NAUSHAHRO FEROZE
SUMMARY OF BID PRICES
Bill No. |  |  | Description |  |  |  | Total Amount (Rs)
|  |  | A. Road Work |  |  |  | Rs.
|  |  | B. Culverts & Bridges |  |  |  | Rs.
|  |  | Total Bid Price (A+B):- |  |  |  | Rs.
(In words Rupees
CONTRACTOR
SCHEDULE - A TO BID