## TEO WALL
SCHEDULE – A TO BID
SCHEDULE OF PRICES
TEO WALL
Name of Scheme | [5 empty] | Reconditioning of road from Khuwaja Stop to Khuwaja Society mile 0/0-1/6 (2.81 Km)
MEASUREMENT CUM ABSTRACT SHEET 01 NO. 3SPAN RCC CULVERT
S.NO |  | I T E M O F W O R K S | [7 empty] | RATE | UNIT |  | AMOUNT
1 | EXCAVATION
Excavation in foundation of Building, Bridges and other structures including dagbelling dressing, refilling around structure with excavated earth, watering and ramming.lead upto 5.00 ft. (In sand, ashes or loose soil)
| Qty. |  | 4963 |  | Cft. | @ Rs | 3176.25 |  | Per %0 Cft. |  |  | Rs. | 15764 | /=
2 | CEMENT CONCRETE RATIO 1:4:8
Cement Concrete brick or stone ballast 1 1/2" to 2" gauge. Ratio 1:4:8
| Qty. |  | 2482 |  | Cft. | @ Rs | 9416.28 |  | Per % Cft. |  |  | Rs. | 233712 | /=
3 | PUCCA BRICK WORK RATIO 1:4
Pucca brick work in foundation and plinth in cement sand mortar Ratio 1:4
| Qty. |  | 13358 |  | Cft. | @ Rs | 12501.41 |  | Per % Cft. |  |  | Rs. | 1669938 | /=
4 | CEMENT CONCRETE (1:2:4)
Cement concrete plain including placing, compacting, finishing and curing, complete (including screening and washing of stone aggregate without shuttering ( Ratio 1:2:4)
| Qty. |  | 1109 |  | Cft. | @ Rs | 14429.25 |  | Per % Cft. |  |  | Rs. | 160020 | /=
5 | ERECTION AND REMOVAL
Erection and removal of centering for R.C.C. or plain cement concrete works of Partal wood ( 2nd class) (a) Vertical
| Qty. |  | 1980 | Sft. |  | @ Rs | 3127.41 |  | Per % Sft. |  |  | Rs. | 61923 | /=
6 | CEMENT PLASTER RATIO 1:3
Cement Plaster 1:3 upto 20.0' height. 1/2" thick.
| Qty. |  | 9240 | Sft. |  | @ Rs | 2344.59 |  | Per % Sft. |  |  | Rs. | 216640 | /=
| ` | [6 empty] | Total |  |  |  | Rs. | 2357997 | /=
NOTE: |  |  | Item/ Quantities/ Rates and amount are estimated provisional and will be corrected
in accordance to the detail working estimate sanctioned by competent authority.
| CONTRACTOR | [8 empty] | EXECUTIVE ENGINEER
HIGHWAYS DIVISION
TANDO ALLAHYAR