## Sheet1
PART B C/WALL
S.No | Name of Items |  |  |  | Qty | Rate | Unit | Amount
1 | Excavation in foundation of building bridges and other structure i/c dag belling dressing refilling around structure with excavated earth watering and ramming earth lead upto one chain and lift upto five feet (S.I.No – 18-b / P-4)
[5 empty] | 804 | 3176.25 | %0Cft | Rs. | 2553 | /=
2 | Cement concrete brick or stone ballast 1 1/2" to 2" gauge. (c) Ratio 1 : 5 : 10 (S.I.No –4 / P-05)
[5 empty] | 259 | 8694.95 | %Cft | Rs. | 22519.9205 | /=
3 | Pacca brick work in foundation & plinth in cement S.sand mortor ratio 1:6 (S.I.NO.4,e / P-20 )
[5 empty] | 587 | 11948.36 | %Sft | Rs. | 70136.8732
4 | Rcc work in all labour and material except the cost of steel r/f and its labour for Bending and binding wire which will be paid separatey.This rate also i/c all kinds of forms moulds lifting shutterinhg curring rendering and finishing the exposed surface(a) R C Work In roof slab beams coloumns rafts lintels and other structure etc complete ratio 1:2:4 (S.I.NO.6-A P- 16 )
[5 empty] | 191 | 337 | P-Cft | Rs. | 64367 | /=
5 | Fabrication of mild steel r/f for c.,c i/c cutting bending dbinding laying in Position i/c removal of rust from bars (S.I.NO.8-E P-16)
[5 empty] | 7.674 | 5001.7 | P-Cwt | Rs. | 38383.0458 | /=
6 | Filling watering and ramming & Earth floor from new earth of soil upto one chain and lift upto five feet (S.I.No –21 /P-4 )
[5 empty] | 562 | 3630 | %0Cft | Rs. | 2040.06 | /=
7 | Extra Lead for 03 Miles
[5 empty] | 562 | 579.41 | %Sft | Rs. | 3256.2842 | /=
8 | pacca brick work other than building including striking of joints upto 20 feet height in:(S.I.No.7, e / P-22)
[5 empty] | 519 | 12346.65 | %Sft | Rs. | 64079.1135 | /=
9 | Cement plaster ½” thick upto 20’height ratio 1:6 (S.I.No.13-b P-51)
[5 empty] | 1907 | 2206.6 | %Sft | Rs. | 42079.862
10 | Cement plaster3/8” thick upto 20’height ratio 1:4 (S.I.No.13-b P-51)
[5 empty] | 1907 | 2197.52 | %Sft | Rs. | 41906.7064
11 | Cement pointing struck joints on walls. (a) Ratio 1:2 (S.I.No: 29,P- No:53).
[5 empty] | 1625 | 1287.44 | %Cft | Rs. | 20920.9
12 | Making & fixing steel grated door with 1/16" thick sheeting including angle iron frame 2" x 2" 3/8"and 3/4" square bars 4" centre to centre with locking arrangemtnt. (S.I.No.24, P-92)
[5 empty] | 48 | 726.72 | P-Sft | Rs. | 34882.56
13 | White washing 3 coats (S.I.No:26b P-53)
[5 empty] | 2407 | 416.63 | %Sft | Rs. | 10028.2841
14 | Colour Washing 2 Coats (S.I.No.256/ P-53)
[5 empty] | 3532 | 859.9 | %Sft | Rs. | 30371.668 | /=
29 | Painting Grader Bars three coats (S.I.No.14d P-65)
[5 empty] | 96 | 908.4 | %Sft | Rs. | 872.064 | /=
[7 empty] | Total | Rs. | 448401 | /=
|  | PART A | Main Building | Rs | 732857
|  | PART B | Compound Wall | Rs | 448401
1181258
Amount Total (a)
________% above/below on the rates of CSR Rs.______________/- Amount to be added/deducted on
the basis of permium qouted
Total (A) = in words & figures ______________________________________________________________
________________________________________________________________________________________
CONTRACTOR
ASSISTANT ENGINEER EDUCATION WORKS SUB-DIVISION KHAIRPUR
EXECUTIVE ENGINEER EDUCATION WORKS DIVISION KHAIRPUR

## Sheet2
MATERIAL STATEMENT
S.No | Name of Item | Qty: | Cement | Cement | H-Sand | Stone | Bajri | Bricks | Steel
1 | R.C.C 1:2:4 | 191 |  | 40 | 100 | *** | 200 | *** | ***
2 | Pacca Brick 1;6 | 191 | 5.73 | 8 | 59 | *** | *** | 3078 | ***
3 | C.C 1:2:4 | #REF! | #REF! | 1 | 3 | *** | 6 | *** | **
4 | Cement Plaster 1:6 | #REF! |  | 6 | 43 | *** | *** | *** | ***
5 | Cement Plaster 1:4 | #REF! |  | 6 | 43 | *** | *** | *** | ***
6 | C.C topping 3" thick | 2760 |  | 121 | 304 |  | 607
7 | c.c 1:5:10 | 666 |  | 52 | 326 | 653 | *** | ** | ***
Total |  |  | #REF! | 234 | 630 | 653 | 813 | 3078 | 0
ABSTRACT
S.No | Name of Work |  |  |  | Qty: | Rate | Unit | Amount
1 | Stone Metal |  |  |  | 653 | 1325.48 | % Cft | 8655
2 | Sand |  |  |  | 630 | 6972.97 | % Cft | 43930
3 | Bajri |  |  |  | 813 | 1260.4 | % Cft | 10247.052
4 | Cemet |  |  |  | 234 | 139.5 | P.Bag | 32643
5 | Bricks |  |  |  | 3078 | 617.5 | Nos | 1900.665
6 | Steel |  |  |  | 0 | 0 | P-Tons | 0
| Total: - | [5 empty] | = | 95475
ASSISTANT ENGINEER EDUCATION WORKS SUB-DIVISION KHAIRPUR

## Sheet3
SUMMARY OF COST
PART B C/WALL
"A" | COST OF MAIN BUILDING PART "A" |  | RS. | 448401
"B" | COST OF SCHEDULE ITEM PART |  | Rs: | 91276
"C" | COST OF CARRIAGE OF MATERIAL |  | RS. | 95475
|  | TOAL | RS. | 1226594
"D" | Add:1% CONTIGENCY |  | RS. | 24539
| G-Total : |  | RS. | 1251133
| Say: | Million |  | 1.250 (m)
SUB ENGINEER
ASSISTANT ENGINEER EDUCATION WORKS SUB-DIVISION KHAIRPUR