## Estimate
SCHEDULE "B"
NAME OF WORK:- |  |  |  | PROVIDING RE-CREATIONAL FACILITIES OF NAZIR HUSSAIN GYMNASIUM, ARIF HUSSAIN AUDITORIUM & BABY AFZA PLAY GROUND DEVELOPMENT & REHABILITATION AT PREETABAD COLLEGE, PREETABAD CITY HYDERABAD (PS-45).
Part "A" (Schedule Items)
1 | Excavation for foundation of buildings bridges & other structures i/c dagbelling dressing refilling around structrue with excavated earth watering & ramming lead upto 5 ft (b) In Ordinary Soil). (S.O.R (G) P-04 I-18 (b)).
| Cricket Pitch. |  |  | 1 | x | 66 | x | 12 | x | 1.25 |  | = | 990 | Cft
| Walking Track. |  |  | 1 | x | 1438 | x | 4.5 | x | 1 |  | = | 6471 | Cft
[13 empty] | 7461 | Cft
[6 empty] | 8897 | Cft @ Rs. | @ | Rs. | 3176.25 |  | P%oCft |  | Rs. | 28259.0962 | 7461
2 | Cement Concrete work including placing compacting & curring complete including screening & washing of stone agreement without shuttering. (S.O.R-P-16-I-5 (i) & (f)).
| Cricket Pitch. |  |  | 1 | x | 66 | x | 12 | x | 0.75 |  | = | 594 | Cft
| Walking Track. |  |  | 1 | x | 1438 | x | 4.5 | x | 0.5 |  | = | 3235.5 | Cft
[13 empty] | 3829.5 | Cft
| i) Ratio 1:4:8 |  |  |  |  | 3829.5 | Cft | @ | Rs. | 11288.75 |  | P%Cft |  | Rs. | 432302.6813
| Cricket Pitch |  |  | 1 | x | 66 | x | 12 | x | 0.5 |  | = | 396 | Cft
| Walking Track. |  |  | 1 | x | 1438 | x | 4.5 | x | 0.37 |  | = | 2394.27 | Cft
[13 empty] | 2790.27 | Cft
| ii) Ratio 1:3:6 |  |  |  |  | 283.88 | Cft | @ | Rs. | 12595 |  | P%Cft |  | Rs. | 35754.686 | 2790.27
| iii) Ratio 1:2:4 |  |  |  |  | 4823.27 | Cft | @ | Rs. | 14429.25 |  | P%Cft |  | Rs. | 695961.6865 | 2790.27
3 | Coloured Cement Tiles (8" x 8" x 3/4") of approved dark shade laid flat in 1:2 cement mortar over 3/4" bedding mortar of 1:2. (SOR (G) P/41 I/15).
|  |  |  | 1 | x | 1438 | x | 4.5 |  |  |  | = | 6471 | Sft
[6 empty] | 6471 | Sft | @ | Rs. | 10962.34 |  | P%Sft |  | Rs. | 709373.0214
4 | Pacca Brick Work in Foundation and plinth in Cement Sand Mortor Ratio 1:5 (SOR (G) P/20 I/4 (d)).
Upto Plinth Level
| Long Walls |  |  | 2 | x | 40 | x | 1.12 | x | 2.5 |  | = | 224 | cft
| Short Walls |  |  | 3 | x | 23 | x | 1.12 | x | 2.5 |  | = | 193.2 | cft
[13 empty] | 417.2 | cft
[6 empty] | 417.2 | cft | @ | Rs. | 12176.08 |  | P.% cft |  | Rs. | 50798.6058
5 | RCC work i/c all labour and material except the cost of steel reinforcement and its labour for bending and binding, which will be paid separately. This rate i/c all kind of forms, moulds, lifting shuttering, curing, rendering and finishing the exposed surface (i/c screening and washing of shingle (a) RCC work in roof slab beam columns walls lintels and other structural member laid in situ or per-cost aid in position complete in all respect in all respect. (S.O.R-P-16-I-6)
| Raft of Columns |  |  | 11 | x | 3 | x | 3 | x | 0.5 |  | = | 49.5 | cft
| Column upto plinth |  |  | 11 | x | 1.5 | x | 0.5 | x | 5.5 |  | = | 45.375 | cft
| Plinth Beams Long |  |  | 2 | x | 40 | x | 1 | x | 1.5 |  | = | 120 | cft
| Plinth Beams Short |  |  | 3 | x | 23 | x | 1 | x | 1.5 |  | = | 103.5 | cft
| Column upto Roof |  |  | 11 | x | 1.5 | x | 0.5 | x | 10.5 |  | = | 86.625 | cft
| Roof Beamn Long |  |  | 2 | x | 40 | x | 0.5 | x | 1.5 |  | = | 60 | cft
| Roof Beamn Short |  |  | 3 | x | 24 | x | 0.5 | x | 1.5 |  | = | 54 | cft
| Roof Slab i/c Chajja |  |  | 1 | x | 42 | x | 27 | x | 0.5 |  | = | 567 | cft
Lintals
| Main Door 1 |  |  | 1 | x | 6 | x | 0.5 | x | 0.5 |  | = | 1.5 | cft
| Door 2 |  |  | 1 | x | 5 | x | 0.5 | x | 0.5 |  | = | 1.25 | cft
| Door 3 |  |  | 2 | x | 4 | x | 0.5 | x | 0.5 |  | = | 2 | cft
| Window 1 |  |  | 4 | x | 6 | x | 0.5 | x | 0.5 |  | = | 6 | cft
| Window 2 |  |  | 2 | x | 5 | x | 0.5 | x | 0.5 |  | = | 2.5 | cft
Under Ground Tank
| Raft |  |  | 1 | x | 9 | x | 10 | x | 0.5 |  | = | 45 | cft
| Walls |  |  | 2 | x | 8 | x | 0.75 | x | 4 |  | = | 48 | cft
|  |  |  | 2 | x | 9 | x | 0.75 | x | 4 |  | = | 54 | cft
| Roof |  |  | 1 | x | 9 | x | 10 | x | 0.5 |  | = | 45 | cft
Over Head Tank
| Raft |  |  | 1 | x | 8 | x | 6 | x | 0.5 |  | = | 24 | cft
| Walls |  |  | 2 | x | 8 | x | 0.75 | x | 4 |  | = | 48 | cft
|  |  |  | 2 | x | 5 | x | 0.75 | x | 4 |  | = | 30 | cft
| Roof |  |  | 1 | x | 8 | x | 6 | x | 0.5 |  | = | 24 | cft
| Stairs Flight |  |  | 2 | x | 16 | x | 4 | x | 0.5 |  | = | 64 | cft
[13 empty] | 1481.25 | cft
Deduction
| Column area from Plinth Beam |  |  | 11 | x | 1.5 | x | 0.5 | x | 1.5 |  | = | 12.375 | cft
[13 empty] | 1468.875 | cft
| Ratio 1:2:4 |  |  |  |  | 1468.875 | cft | @ | Rs. | 337 |  | P. Cft |  | Rs. | 495010.875
6 | Fabrication of mild steel reinforcement for cement concrete i/c cutting bending laying in position making joints and fastening i/c cost of binding wire, i/c removal of rust from bars. (S.O.R-P-17-I-8)
|  | 1468.875 | x | 5 | [7 empty] | = | 65.5748 | cwt
112
[6 empty] | 65.5748 | cwt | @ | Rs. | 4820 |  | P. Cwt |  | Rs. | 316070.4241
7 | Pacca Brick Work in Ground Floor in Cement Sand Mortor Ratio 1:4 (SOR (G) P/21 I/5 (c)).
| Long Walls |  |  | 2 | x | 40 | x | 0.5 | x | 10.5 |  | = | 420 | cft
| Short Walls |  |  | 3 | x | 24 | x | 0.5 | x | 10.5 |  | = | 378 | cft
| Partition Walls |  |  | 1 | x | 12 | x | 0.5 | x | 10.5 |  | = | 63 | cft
|  |  |  | 1 | x | 8 | x | 0.5 | x | 10.5 |  | = | 42 | cft
[13 empty] | 903 | cft
Deduction
| Doors |  |  | 1 | x | 5 | x | 7 | x | 0.5 |  | = | 17.5 | cft
|  |  |  | 1 | x | 3.5 | x | 7 | x | 0.5 |  | = | 12.25 | cft
|  |  |  | 2 | x | 3 | x | 7 | x | 0.5 |  | = | 21 | cft
| Windows |  |  | 4 | x | 5 | x | 4 | x | 0.5 |  | = | 40 | cft
|  |  |  | 2 | x | 4 | x | 4 | x | 0.5 |  | = | 16 | cft
| Ventilator |  |  | 2 | x | 2 | x | 1.5 | x | 0.5 |  | = | 3 | cft
| Columns Area |  |  | 11 | x | 1.5 | x | 0.5 | x | 10.5 |  | = | 86.625 | cft
[13 empty] | 196.375 | cft
[6 empty] | 903 | Cft | (-) |  | 196.375 | Cft = |  | 706.625 | Cft
[6 empty] | 706.625 | cft | @ | Rs. | 13227.41 |  | P.% cft |  | Rs. | 93468.1859
8 | Filling, Watering and ramming earth in floors with surplus earth from foundation lead upto one chain and lift upto 5 feet. (SOR (G) P-4 I/22).
|  |  |  | 1 | x | 38 | x | 23 | x | 2.5 |  | = | 2185 | Cft
[6 empty] | 2185 | Cft | @ | Rs. | 3630 |  | P%oCft |  | Rs. | 7931.55
9 | Providing and fixing 3/8" thick marble tiles of approved quality and colour and shade size 8" x 4" /6" x 4" in dado skirting and facing removal / tucking of existing plaster surface etc. Over 1/2" thick base of cement mortar 1:3 setting of tiles in slurry of white cement over mortar base including filling the joints and washing the tiles with white cement slurry, currint finishing, cleaning and ploishing etc comlete. (SOR (G) P-49 I/68 (i) for new work.
| Hall |  |  | 24 | x | 26 | [5 empty] | = | 624 | Sft
| Room |  |  | 15 | x | 12.5 | [5 empty] | = | 187.5 | Sft
| Store |  |  | 8.5 | x | 6 | [5 empty] | = | 51 | Sft
[13 empty] | 862.5 | Sft
[6 empty] | 862.5 | Sft | @ | Rs. | 186.04 |  | P- Sft |  | Rs. | 160459.5
10 | Providing and laying tiles glazed 6" x 6" x 1/4" on floor or wal facing in required colour and appten of STILE specification jointed in white cement and pigment over a base of 1:2 grey cement mortar 3/4" thick including washing and filling of joints with slaurry of white cement and pigment in desired shape with finishing, clearing and cost of wax polish etc. complete including cutting tiles to proper profile. (SOR (G) P/46 I/60 ).
| Bath Floor |  |  | 8.5 | x | 6 | [5 empty] | = | 51 | cft
| on walls |  |  | 2 | x | 8.5 | x | 5 |  |  |  | = | 85 | cft
|  |  |  | 2 | x | 6 | x | 5 |  |  |  | = | 60 | cft
[13 empty] | 196 | cft
Deduction
| Floor |  |  | 3 | x | 5 | [5 empty] | = | 15 | cft
[13 empty] | 181 | cft
[6 empty] | 181 | Sft | @ | Rs. | 30509.77 |  | P.% Sft |  | Rs. | 55222.6837
11 | Cement Plaster 1:4 upto 12' height. (SOR (G) P-52 I/11 (c) 3/4" thick.
| Out side wall Super Structure from G. Level |  |  | 2 | x | 40 | x | 14.5 |  |  |  | = | 1160 | Sft
|  |  |  | 2 | x | 25 | x | 14.5 |  |  |  | = | 725 | Sft
| Internal Walls |  |  | 2 | x | 24 | x | 12 |  |  |  | = | 576 | Sft
|  |  |  | 2 | x | 26 | x | 12 |  |  |  | = | 624 | Sft
| Rooms |  |  | 2 | x | 15 | x | 12 |  |  |  | = | 360 | Sft
|  |  |  | 2 | x | 12.5 | x | 12 |  |  |  | = | 300 | Sft
| Stores |  |  | 2 | x | 8.5 | x | 12 |  |  |  | = | 204 | Sft
|  |  |  | 2 | x | 6 | x | 12 |  |  |  | = | 144 | Sft
| Bath Rooms |  |  | 2 | x | 8.5 | x | 7 |  |  |  | = | 119 | Sft
|  |  |  | 2 | x | 6 | x | 7 |  |  |  | = | 84 | Sft
| Inside Roof i/c Chajja |  |  | 1 | x | 42 | x | 27 |  |  |  | = | 1134 | Sft
Under Ground Tank
| Bed |  |  | 1 | x | 9 | x | 10 |  |  |  | = | 90 | Sft
| Walls |  |  | 2 | x | 8 | x | 4 |  |  |  | = | 64 | Sft
|  |  |  | 2 | x | 9 | x | 4 |  |  |  | = | 72 | Sft
| Roof |  |  | 1 | x | 8 | x | 9 |  |  |  | = | 72 | Sft
Over Ground Tank
| Bed |  |  | 1 | x | 8 | x | 6 |  |  |  | = | 48 | Sft
| Walls |  |  | 2 | x | 8 | x | 4 |  |  |  | = | 64 | Sft
|  |  |  | 2 | x | 5 | x | 4 |  |  |  | = | 40 | Sft
| Roof |  |  | 1 | x | 8 | x | 6 |  |  |  | = | 48 | Sft
[13 empty] | 5928 | Sft
Deduction
| Doors |  |  | 2 | x | 5 | x | 7 |  |  |  | = | 70 | Sft
|  |  |  | 2 | x | 3.5 | x | 7 |  |  |  | = | 49 | Sft
|  |  |  | 2 | x | 2 | x | 3 | x | 7 |  | = | 84 | Sft
| Windows |  |  | 4 | x | 2 | x | 5 | x | 4 |  | = | 160 | Sft
|  |  |  | 2 | x | 2 | x | 4 | x | 4 |  | = | 64 | Sft
| Ventilator |  |  | 2 | x | 2 | x | 2 | x | 1.5 |  | = | 12 | Sft
[13 empty] | 439 | Sft
[6 empty] | 5928 | Sft | (-) |  | 439 | Sft = |  | 5489 | Sft
[6 empty] | 5489 | Sft | @ | Rs. | 3015.76 |  | P.% Sft |  | Rs. | 165535.0664
12 | Supplying & Fixing in position Aluminium channels framing for slidding windows & ventilators of Alcop made with 5 mm thick tinted glass glazing (Belgium) & Aluminium fly screen i/c handles stoppers & locking arrangment etc complete. (SOR (G) P-107 I-84 (b)).
|  |  |  | 1 | x | 5 | x | 4 |  |  |  | = | 20 | Sft
| Deluxe Model (Bronze) |  |  |  |  | 20 | Sft | @ | Rs. | 1647.69 |  | P-Sft |  | Rs. | 32953.8
13 | Providing & Fixing Iron Collapsible Gate with Channel Framing of Section 3/4" x 5/16" at 4" i/c revitted with 3/4" x 1/8" flat iron patti placed diagonally and provided with top & bottom T-section 1" x 1" 1/8" alongwith rollers also i/c locking arrangment and fixing in floor / ceilling or wall etc complete. (SOR (G) P-93 I-31)
| Gate |  |  | 2 | x | 6 | x | 8 |  |  |  | = | 96 | Sft
[6 empty] | 96 | Sft | @ | Rs. | 387.04 |  | P-Sft |  | Rs. | 37155.84
14 | Making & fixing Steel Grated Door with 1/16" thick sheeting including angle iron frame 2" x 2" x 3/8" and 3/4" square bar @ 4" center to center with locking arrangment. (SOR (G) P/91 I/24).
Steel Greated Doors
|  |  |  | 1 | x | 4 | x | 7 |  |  |  | = | 28 | Sft
[6 empty] | 28 | Sft | @ | Rs. | 726.72 |  | P. Sft |  | Rs. | 20348.16
15 | Providing Fixing Iron Steel Grill door using solid square bars of size 1/2" x 1/2" placed at 4" i/c frame of flat iron patti of 3/4" x 3/4" i/c circle shape at 1-0 apart equivalent fitted with screws are pins i/c painting 3 coats with 1st coat of red oxide paint etc (SOR (G) P/93 I/30).
| at Stairs 2 Nos. |  |  | 2 | x | 16 | x | 3 |  |  |  | = | 96 | Sft
| at Roof of Pavilion |  |  | 1 | x | 40 | x | 4 |  |  |  | = | 160 | Sft
|  |  |  | 2 | x | 16 | x | 4 |  |  |  | = | 128 | Sft
[13 empty] | 384 | Sft
[6 empty] | 384 | Sft | @ | Rs. | 194.16 |  | P. Sft |  | Rs. | 74557.44
16 | Supplying & Fixing False Cailing of Plaster of Paris in Pannels i/c Making Frame, Work of Deodar Wood i/c Painting with Oligia Paint. (SOR (G) P-64 I-52).
|  |  |  | 1 | x | 110 | x | 62 |  |  |  | = | 6820 | Sft
[6 empty] | 6820 | Sft. @ Rs. | @ | Rs. | 25293.42 |  | P%Sft |  | Rs. | 1725011.244
17 | Priming coat of chalk distemper. (SOR (G) P-53 I-23).
| Qtty Same as Item No. 10 |  |  |  |  | 5489 | Sft | @ | Rs. | 442.75 |  | P%Sft |  | Rs. | 24302.5475
18 | Distempering. (SOR (G) P-54 I-24 (C) Three Coats.
| Qtty Same as Item No. 10 |  |  |  |  | 5489 | Sft | @ | Rs. | 1079.65 |  | P%Sft |  | Rs. | 59261.9885
19 | Painting New Surfaces.
(C) preparing surface and painting of doors and windows any type, (i/c edges) (SOR (G) P-69 I-5 (c))
[6 empty] | 219.5 | x | 2 |  |  |  | = | 439 | Sft
i) | Priming Coat. |  |  |  |  | 439 | Sft | @ | Rs. | 862.95 |  | P%Sft |  | Rs. | 3788.3505
ii) | Each Subsequent Coat of Paint. |  |  |  |  | 439 | Sft | @ | Rs. | 626.73 |  | P%Sft |  | Rs. | 2751.3447
20 | Painting Old Surfaces.
(a) Painting Corrugated surface, patent roofing etc with oil paint. (SOR (G) P-67 4(a))
Existing Hall
| Long Wall |  |  | 2 | x | 1 | x | 110 | x | 14 |  | = | 3080 | Sft
| Short Wall |  |  | 2 | x | 1 | x | 63 | x | 14 |  | = | 1764 | Sft
[13 empty] | 4844 | Sft
i) | First Coat. |  |  |  |  | 4844 | Sft | @ | Rs. | 657.91 |  | P%Sft |  | Rs. | 31869.1604
ii) | Each Subsequent Coat. |  |  |  |  | 4844 | Sft | @ | Rs. | 414.15 |  | P%Sft |  | Rs. | 20061.426
21 | PVC insulated single core copper conductor 250/440-Volts size 1/.13mm (3/.029) (S.O.R (M) Electrical Item P-01 I-1).
Wire 3.29 i/c UPS Wiring
| 02 Bundle |  |  |  |  | 600 | Rft | @ | Rs. | 5.8 |  | P.Rft |  | Rs. | 3480
22 | PVC insulated single core copper conductor 250/440-Volts size 1/1.78mm (7/.029) (S.O.R (M) Electrical Item P-01 I-3).
| Wire 7.29 |  |  | 03 Bundle |  | 900 | Rft | @ | Rs. | 11.72 |  | P.Rft |  | Rs. | 10548
23 | Providing & Fixing Circuit Breaker 6,10,15,20,30,40,50 & 63 amp SP (TB-5S) on prepared board as required. (S.O.R (C) Electrical Works P-31 I-203).
[6 empty] | 4 | Nos. @ | @ | Rs. | 916 |  | Each |  | Rs. | 3664
24 | Providing & Fixing Circuit Breaker 6,10,15,20,30,40,50 & 63 amp DP (TB-5S) on prepared board as required. (S.O.R (C) Electrical Works P-31 I-204).
[6 empty] | 2 | Nos. @ | @ | Rs. | 2456 |  | Each |  | Rs. | 4912
25 | Providing & Fixing Circuit Breaker 15,20,30,40,50,60,75 & 100 amp TP (XS-100NS) on prepared board as required. (S.O.R (C) Electrical Works P-31 I-207).
[6 empty] | 1 | No. @ | @ | Rs. | 9261 |  | Each |  | Rs. | 9261
26 | Providing & Fixing DP i/c change over switch 500volts 30aamp on a prepared board. (S.O.R (C) Electrical Works P-30 I-195).
[6 empty] | 1 | No. @ | @ | Rs. | 2615 |  | Each |  | Rs. | 2615
27 | Providing & Fixing DP i/c change over switch 500volts 60aamp on a prepared board. (S.O.R (C) Electrical Works P-30 I-196).
[6 empty] | 1 | No. @ | @ | Rs. | 3559.5 |  | Each |  | Rs. | 3559.5
28 | Providing & Fixing DP i/c change over switch 500volts 100aamp on a prepared board. (S.O.R (C) Electrical Works P-30 I-197).
[6 empty] | 1 | No. @ | @ | Rs. | 7612 |  | Each |  | Rs. | 7612
29 | Providing & Fixing Voltmeter Size 96 / 96 MM 500 voltsof (S.O.R (C) Electrical Works P-41 I-285).
[6 empty] | 1 | No. @ | @ | Rs. | 999 |  | Each |  | Rs. | 999
30 | Wiring for light or fan point with 3/.029 PVC Insulated wire in 20mm (3/4") PVC conduit recessed in the wall or column as required (S.O.R (C) Electrical Works P-15 I-124).
[6 empty] | 24 | Point. @ | @ | Rs. | 1130 |  | P.Point |  | Rs. | 27120
31 | Wiring for plug point with 3/.029 PVC Insulated wire in 20mm (3/4") PVC conduit recessed in the wall or column as required (S.O.R (C) Electrical Works P-15 I-126).
[6 empty] | 10 | Point. @ | @ | Rs. | 985 |  | P.Point |  | Rs. | 9850
32 | Providing Fixing Brass ceiling fan 56" (Good Quality). (S.O.R (C) Electrical Works P-34 I-235).
[6 empty] | 3 | Nos. | @ | Rs. | 3185 |  | Each |  | Rs. | 9555
33 | Excavation for pipelines and pits in soft soil i/c trimming and dressing sides to true alignment and shape levelling of beds of trenches to correct level and grade, cutting joints holes and disposal of surplus earth within one chain as directed by Engineer in charge, providing fence guards lights flags and temporary crossings for non vehicular traffic wherever required, lift upto 5 ft. lead upto ong chain. (PHS-P-60-I-1)
|  |  |  | 1 | x | 1400 | x | 3 | x | 2.5 |  | = | 10500 | Cft
[6 empty] | 10500 | Cft | @ | Rs. | 3600 |  | P%oCft |  | Rs. | 37800
34 | Providing Laying uPVC pressure pipes of Class "B" (equivalent make) fixing in trench i/c cutting fitting & jointing with "Z" joint with one rubber ring i/c testing with water to a head 61 meter or 200 ft. (PHE V-III P-III P-22 I-E1 (a)).
| 3" Dia |  |  |  |  | 1400 | Rft. @ | @ | Rs. | 90 |  | P.Rft |  | Rs. | 126000
35 | Providing laying and jointing RCC ASTM pipe (rubber gaskit joints) providing RCC pipe ASTM C-76-62T/C/7670 Class wall B and fixing and trenches including cutting fitting and jointing with rubeer ring including tested with water to specified pressure. (PHE V-III P-III P-17 I-B1 (a)).
| 8" Dia |  |  |  |  | 1400 | Rft. @ | @ | Rs. | 229 |  | P.Rft |  | Rs. | 320600
36 | European type white or colured glazed W.C Pan (Superior Quality) (SOR (M) WSASI P-1 I/8).
[6 empty] | 1 | No. @ | @ | Rs. | 5980 |  | Each |  | Rs. | 5980
37 | Flush Tank lo level Plastic 3 Gallons I.C.I (Master Brand Superior Quality). (a) 1st Quality (SOR (M) WSASI P-2 I/26).
[6 empty] | 1 | No. @ | @ | Rs. | 3000 |  | Each |  | Rs. | 3000
38 | Flush Pipe Steel (SOR (M) WSASI P-2 I/38).
[6 empty] | 1 | No. @ | @ | Rs. | 580 |  | Each |  | Rs. | 580
39 | Flush Bend PVC Steel 1 1/2" dia (Golden or White). (SOR (M) WSASI P-2 I/35).
[6 empty] | 1 | No. @ | @ | Rs. | 180 |  | Each |  | Rs. | 180
40 | Wash Basin white Colour glazed 22" x 16" (Foreign or Superior Quality) (SOR (M) WSASI P-1 I/14).
[6 empty] | 1 | No. @ | @ | Rs. | 3000 |  | Each |  | Rs. | 3000
41 | Supplying & Fixing Bath Room accessories set (7 Piece) i/c towel rod, brush heler, soaptray shelf of approved design i/c cost of screws, nuts etc completer (SOR (vol-III Part V-B) P-19 I/23).
[6 empty] | 1 | No. @ | @ | Rs. | 10322.4 |  | Each |  | Rs. | 10322.4
42 | Mirror size 15" x 12" Belgium Glass with plastic moulding (Superior Quality) (SOR (M) WSASI P-3 I/13).
[6 empty] | 2 | Nos. @ | @ | Rs. | 1700 |  | Each |  | Rs. | 3400
43 | C.I Soil or Vent Pipe 4" Dia Commercial. (SOR (M) W/S & Sanitary Item P-4 I-2)
[6 empty] | 15 | Rft. @ | @ | Rs. | 256 |  | P.Rft |  | Rs. | 3840
44 | Gate Valve (Gun Metal) (Heavy) (SOR (M) W/S & Sanitary Item P-8 I-11).
| 2" Dia |  |  |  |  | 2 | Nos. @ | @ | Rs. | 925 |  | Each |  | Rs. | 1850
45 | Handle Valve (Italy) (SOR (M) W/S & Sanitary Item P-8 I-13).
| 2" Dia |  |  |  |  | 2 | Nos. @ | @ | Rs. | 1250 |  | Each |  | Rs. | 2500
46 | C.I Floor Trap 6" x 2" or 6" x 3" commercial. (SOR (M) W/S & Sanitary Item P-2 I-48).
[6 empty] | 1 | No. @ | @ | Rs. | 1300 |  | Each |  | Rs. | 1300
[14 empty] | Part "A" Total Rs. | 5891737.2639 | 1865896.4854
SCHEDULE "B"
NAME OF WORK:- |  |  |  | PROVIDING RE-CREATIONAL FACILITIES OF NAZIR HUSSAIN GYMNASIUM, ARIF HUSSAIN AUDITORIUM & BABY AFZA PLAY GROUND DEVELOPMENT & REHABILITATION AT PREETABAD COLLEGE, PREETABAD CITY HYDERABAD (PS-45).
Part "B" (Non Schedule Items)
1 | Preparing / Making Play Ground i/c Filling, Re-Handling, Spreading, Dressing, Leveling of Earth or Mud & Carriage upto Site of work etc complete. (R.A Attached).
| Covered Area |  |  | 1 | x | 375 | x | 410 | x | 0.5 |  | = | 76875 | Cft
[6 empty] | 76875 | Cft @ Rs. | @ | Rs. |  |  | P-Cft |  | Rs.
2 | Preparing of Grassy Lawn i/c Supplying, Stacking, Spreading and leveling approved river sand free from salts, pebbles and grass roots etc including loading, unloading and carriage inside park / median / pits i/c Supplying and Spreading Cow Dung Manure / Slaughter house manure and mixing the same in already laid river sand including breaking clods, including mixing, raking and rolling & Supplying and planting live Dacca Grass 3" apart, as per Directions of Engineer Incharge. (M.R)
|  |  |  | 1 | x | 100 | x | 100 |  |  |  | = | 10000 | Sft
[6 empty] | 10000 | Sft @ Rs. | @ | Rs. |  |  | P-Sft |  | Rs.
3 | Providing & Fixing of Flood Light 400 Watts (HPIT) Having IP65 Classification with 400 watts lamp, Chowk, Capacitor ignator 7 internal wiring complete in all respect at the height upto 40 ft with help of hydraulic crane and manual labour as per site requirement and instructions (M.R)
[6 empty] | 8 | Nos. @ Rs. | @ | Rs. |  |  | Each |  | Rs.
4 | Doors & Windows. (Russian Deodar Wood) i/c locking arrangment and fixing in floor / ceilling or wall etc complete. (M.R).
| Doors |  |  | 1 | x | 5 | x | 7 |  |  |  | = | 35 | Sft
|  |  |  | 1 | x | 3.5 | x | 7 |  |  |  | = | 24.5 | Sft
|  |  |  | 2 | x | 3 | x | 7 |  |  |  | = | 42 | Sft
| Windows |  |  | 4 | x | 5 | x | 4 |  |  |  | = | 80 | Sft
|  |  |  | 2 | x | 4 | x | 4 |  |  |  | = | 32 | Sft
| Ventilator |  |  | 2 | x | 2 | x | 1.5 |  |  |  | = | 6 | Sft
[13 empty] | 219.5 | Sft
[6 empty] | 219.5 | Sft | @ | Rs. |  |  | P-Sft |  | Rs.
5 | Providing, Making M.S Shed made out of M.S Corrugated Sheet, Hoisted on 1-1/2" Dia Poles, Framing of Tee Iron & Angle Iron i/c Coloring, Fixing, Welding etc complete. (M.R)
|  |  |  | 1 | x | 40 | x | 16 |  |  |  | = | 640 | Sft
[6 empty] | 640 | Sft. @ Rs. | @ | Rs. |  |  | P.Sft |  | Rs.
6 | Pannel Box Size 10 x 12. (M.R)
[6 empty] | 1 | No. | @ | Rs. |  |  | Each |  | Rs.
7 | PVC Pipe 1" (M.R)
[6 empty] | 300 | Rft | @ | Rs. |  |  | Each |  | Rs.
8 | Bend + Fan Box + Socket + Big Board + Smal Board. (M.R)
[6 empty] | 1 | Job | @ | Rs. |  |  | P.Job |  | Rs.
9 | Providing Fixing Exhust Fan. (M.R).
[6 empty] | 4 | Nos. @ | @ | Rs. |  |  | Each |  | Rs.
10 | Providing Fixing Electric Fox Light. (M.R).
[6 empty] | 4 | Nos. @ | @ | Rs. |  |  | Each |  | Rs.
11 | Providing Fixing Electric Double Tube Light i/c Chowk, Starter, Patti etc complete. (M.R).
[6 empty] | 4 | Nos. @ | @ | Rs. |  |  | Each |  | Rs.
12 | Providing Fixing Electric Saver, Holder etc complete. (M.R).
[6 empty] | 9 | Nos. @ | @ | Rs. |  |  | Each |  | Rs.
13 | Labour Charges. (M.R)
[6 empty] | 1 | Job. @ | @ | Rs. |  |  | P.Job |  | Rs.
(iii) | (Sanitary Works)
14 | PPR Pipe1/2" Dia (M.R)
[6 empty] | 30 | Rft | @ | Rs. |  |  | P.Rft |  | Rs.
15 | PPR Pipe 1" Dia. (M.R)
[6 empty] | 30 | Rft | @ | Rs. |  |  | P.Rft |  | Rs.
16 | Thread Tee 1/2" Dia. (M.R).
[6 empty] | 2 | Nos. @ | @ | Rs. |  |  | Each |  | Rs.
17 | Thread Elbo 1/2" Dia (M.R)
[6 empty] | 3 | Nos. @ | @ | Rs. |  |  | Each |  | Rs.
18 | Plan Tee (M.R)
[6 empty] | 4 | Nos. @ | @ | Rs. |  |  | Each |  | Rs.
19 | Plan Elbo (M.R)
[6 empty] | 4 | Nos. @ | @ | Rs. |  |  | Each |  | Rs.
20 | Handle Valve (M.R).
[6 empty] | 1 | No. @ | @ | Rs. |  |  | Each |  | Rs.
21 | Union. (M.R)
[6 empty] | 1 | No. @ | @ | Rs. |  |  | Each |  | Rs.
22 | Elboo 1" x 1/2. (M.R)
[6 empty] | 1 | No. @ | @ | Rs. |  |  | Each |  | Rs.
23 | G.I Pipe Niple 1" Dia 1 ft long. (M.R)
[6 empty] | 1 | No. @ | @ | Rs. |  |  | Each |  | Rs.
24 | G.I Socket. (M.R)
[6 empty] | 1 | No. @ | @ | Rs. |  |  | Each |  | Rs.
25 | G.I Plug. (M.R)
[6 empty] | 1 | No. @ | @ | Rs. |  |  | Each |  | Rs.
26 | Male Thread Socket. (M.R).
[6 empty] | 2 | Nos. @ | @ | Rs. |  |  | Each |  | Rs.
27 | Concelled Stopcock. (M.R)
[6 empty] | 1 | No. @ | @ | Rs. |  |  | Each |  | Rs.
28 | Jambo P. Trap 4" Dia. (M.R)
[6 empty] | 1 | No. @ | @ | Rs. |  |  | Each |  | Rs.
29 | Medium P.Trap 3" Dia. (M.R)
[6 empty] | 2 | Nos. @ | @ | Rs. |  |  | Each |  | Rs.
30 | Coval Jali. (M.R)
[6 empty] | 1 | No. @ | @ | Rs. |  |  | Each |  | Rs.
31 | Plug Tee 4" Dia. (M.R)
[6 empty] | 1 | No. @ | @ | Rs. |  |  | Each |  | Rs.
32 | Plug Elbo 4" Dia. (M.R)
[6 empty] | 1 | No. @ | @ | Rs. |  |  | Each |  | Rs.
33 | Plug Elbo 3" Dia. (M.R)
[6 empty] | 2 | Nos. @ | @ | Rs. |  |  | Each |  | Rs.
34 | Plan Elbo 3" Dia. (M.R)
[6 empty] | 2 | Nos. @ | @ | Rs. |  |  | Each |  | Rs.
35 | Silicon 250 ml. (M.R).
[6 empty] | 2 | Nos. @ | @ | Rs. |  |  | Each |  | Rs.
36 | Side Piller Cock. (M.R)
[6 empty] | 2 | Nos. @ | @ | Rs. |  |  | Each |  | Rs.
37 | Bib Cock. (M.R)
[6 empty] | 2 | Nos. @ | @ | Rs. |  |  | Each |  | Rs.
38 | Tee Cock. (M.R)
[6 empty] | 2 | Nos. @ | @ | Rs. |  |  | Each |  | Rs.
39 | Shower Set i/c Wash Basin Mixer, Hand Shower, Shower, Shower Rod, Muslim Shower etc complete. (M.R)
[6 empty] | 1 | Set. @ | @ | Rs. |  |  | P.Set |  | Rs.
40 | Labour Charges. (M.R)
[6 empty] | 1 | Job. @ | @ | Rs. |  |  | P.Job |  | Rs.
41 | S/F of Table for Table Tennis Game with Nets (Superior Quality International Standard). (M.R)
[6 empty] | 2 | Nos. @ | @ | Rs. |  |  | Each |  | Rs.
42 | S/F of Basket Ball Polls. (Superior Quality International Standard). (M.R)
[6 empty] | 1 | Set | @ | Rs. |  |  | Each |  | Rs.
43 | S/F of Badminton Polls with Nets & Sitting arrangement Empire (Superior Quality International Standard). (M.R)
[6 empty] | 1 | No. | @ | Rs. |  |  | Each |  | Rs.
44 | S/F of Volley Ball Poll with Nets & Sitting arrangement Empire (Superior Quality International Standard). (M.R)
[6 empty] | 4 | Nos. @ | @ | Rs. |  |  | Each |  | Rs.
45 | S/F Instruments for Gymnastic i/c Set of Ring, Stools, Stands, Ropes, Foam Mattress, Cycle etc complete. (M.R)
[6 empty] | 1 | Job | @ | Rs. |  |  | P.Job |  | Rs.
[14 empty] | Part "B" Total Rs. |  | 0
1 | Total Amount of Schedule Item Part "A" | [6 empty] | Rs. |  | 5891737.2639
2 | I the Contractor M/S
Here by quote__________% premium the
| above / below the Schedule Items. | [6 empty] | Rs.
3 | Total Amount of Non Schedule Items
| Part "B" in | [6 empty] | Rs.
| Total Tender Amount 1 to 3 (in figures) | [6 empty] | Rs.
In word: