## Estimate
SCHEDULE "B"
NAME OF WORK:- |  |  |  | DEVELOPMENT / REHABILITATION OF NAZIR HUSSAIN HEALTH CLUB & LIAQUAT COLONY PLAY GROUND, LIAQUAT COLONY CITY HYDERABAD (PS-45)
Part "A" (Schedule Items)
1 | Excavation for foundation of buildings bridges & other structures i/c dagbelling dressing refilling around structrue with excavated earth watering & ramming lead upto 5 ft (b) In Ordinary Soil). (S.O.R (G) P-04 I-18 (b)).
| Cricket Pitch. |  |  | 1 | x | 66 | x | 12 | x | 1.25 |  | = | 990 | Cft
| Walking Track. |  |  | 1 | x | 1438 | x | 4.5 | x | 1 |  | = | 6471 | Cft
[13 empty] | 7461 | Cft
[6 empty] | 6440 | Cft @ Rs. | @ | Rs. | 3176.25 |  | P%oCft |  | Rs. | 20455.05 | 5990 | 450
2 | Cement Concrete work including placing compacting & curring complete including screening & washing of stone agreement without shuttering. (S.O.R-P-16-I-5 (i) & (f)).
| Cricket Pitch. |  |  | 1 | x | 66 | x | 12 | x | 0.75 |  | = | 594 | Cft
| Walking Track. |  |  | 1 | x | 1438 | x | 4.5 | x | 0.5 |  | = | 3235.5 | Cft
[13 empty] | 3829.5 | Cft
| i) Ratio 1:4:8 |  |  |  |  | 3829.5 | Cft | @ | Rs. | 11288.75 |  | P%Cft |  | Rs. | 432302.6813
| Cricket Pitch |  |  | 1 | x | 66 | x | 12 | x | 0.5 |  | = | 396 | Cft
| Walking Track. |  |  | 1 | x | 1438 | x | 4.5 | x | 0.37 |  | = | 2394.27 | Cft
[13 empty] | 2790.27 | Cft
| ii) Ratio 1:3:6 |  |  |  |  | 202 | Cft | @ | Rs. | 12595 |  | P%Cft |  | Rs. | 25441.9
| iii) Ratio 1:2:4 |  |  |  |  | 2596 | Cft | @ | Rs. | 14429.25 |  | P%Cft |  | Rs. | 374583.33 | 2496 | 100
3 | Coloured Cement Tiles (8" x 8" x 3/4") of approved dark shade laid flat in 1:2 cement mortar over 3/4" bedding mortar of 1:2. (SOR (G) P/41 I/15).
|  |  |  | 1 | x | 1438 | x | 4.5 |  |  |  | = | 6471 | Sft
[6 empty] | 5000 | Sft | @ | Rs. | 10962.34 |  | P%Sft |  | Rs. | 548117
4 | RCC work i/c all labour and material except the cost of steel reinforcement and its labour for bending and binding, which will be paid separately. This rate i/c all kind of forms, moulds, lifting shuttering, curing, rendering and finishing the exposed surface (i/c screening and washing of shingle (a) RCC work in roof slab beam columns walls lintels and other structural member laid in situ or per-cost aid in position complete in all respect in all respect. (S.O.R-P-16-I-6)
| Raft of Columns |  |  | 11 | x | 3 | x | 3 | x | 0.5 |  | = | 49.5 | cft
| Column upto plinth |  |  | 11 | x | 1.5 | x | 0.5 | x | 5.5 |  | = | 45.375 | cft
| Plinth Beams Long |  |  | 2 | x | 40 | x | 1 | x | 1.5 |  | = | 120 | cft
| Plinth Beams Short |  |  | 3 | x | 23 | x | 1 | x | 1.5 |  | = | 103.5 | cft
| Column upto Roof |  |  | 11 | x | 1.5 | x | 0.5 | x | 10.5 |  | = | 86.625 | cft
| Roof Beamn Long |  |  | 2 | x | 40 | x | 0.5 | x | 1.5 |  | = | 60 | cft
| Roof Beamn Short |  |  | 3 | x | 24 | x | 0.5 | x | 1.5 |  | = | 54 | cft
| Roof Slab i/c Chajja |  |  | 1 | x | 42 | x | 27 | x | 0.5 |  | = | 567 | cft
Lintals
| Main Door 1 |  |  | 1 | x | 6 | x | 0.5 | x | 0.5 |  | = | 1.5 | cft
| Door 2 |  |  | 1 | x | 5 | x | 0.5 | x | 0.5 |  | = | 1.25 | cft
| Door 3 |  |  | 2 | x | 4 | x | 0.5 | x | 0.5 |  | = | 2 | cft
| Window 1 |  |  | 4 | x | 6 | x | 0.5 | x | 0.5 |  | = | 6 | cft
| Window 2 |  |  | 2 | x | 5 | x | 0.5 | x | 0.5 |  | = | 2.5 | cft
Under Ground Tank
| Raft |  |  | 1 | x | 9 | x | 10 | x | 0.5 |  | = | 45 | cft
| Walls |  |  | 2 | x | 8 | x | 0.75 | x | 4 |  | = | 48 | cft
|  |  |  | 2 | x | 9 | x | 0.75 | x | 4 |  | = | 54 | cft
| Roof |  |  | 1 | x | 9 | x | 10 | x | 0.5 |  | = | 45 | cft
Over Head Tank
| Raft |  |  | 1 | x | 8 | x | 6 | x | 0.5 |  | = | 24 | cft
| Walls |  |  | 2 | x | 8 | x | 0.75 | x | 4 |  | = | 48 | cft
|  |  |  | 2 | x | 5 | x | 0.75 | x | 4 |  | = | 30 | cft
| Roof |  |  | 1 | x | 8 | x | 6 | x | 0.5 |  | = | 24 | cft
| Stairs Flight |  |  | 2 | x | 16 | x | 4 | x | 0.5 |  | = | 64 | cft
[13 empty] | 1481.25 | cft
Deduction
| Column area from Plinth Beam |  |  | 11 | x | 1.5 | x | 0.5 | x | 1.5 |  | = | 12.375 | cft
[13 empty] | 1468.875 | cft
| Ratio 1:2:4 |  |  |  |  | 252 | cft | @ | Rs. | 337 |  | P. Cft |  | Rs. | 84924
5 | Fabrication of mild steel reinforcement for cement concrete i/c cutting bending laying in position making joints and fastening i/c cost of binding wire, i/c removal of rust from bars. (S.O.R-P-17-I-8)
|  | 1468.875 | x | 5 | [7 empty] | = | 65.5748 | cwt
112
[6 empty] | 9 | cwt | @ | Rs. | 4820 |  | P. Cwt |  | Rs. | 43380
6 | Pacca Brick Work in Ground Floor in Cement Sand Mortor Ratio 1:5 (SOR (G) P/21 I/5 (d)).
| Long Walls |  |  | 2 | x | 40 | x | 0.5 | x | 10.5 |  | = | 420 | cft
| Short Walls |  |  | 3 | x | 24 | x | 0.5 | x | 10.5 |  | = | 378 | cft
| Partition Walls |  |  | 1 | x | 12 | x | 0.5 | x | 10.5 |  | = | 63 | cft
|  |  |  | 1 | x | 8 | x | 0.5 | x | 10.5 |  | = | 42 | cft
[13 empty] | 903 | cft
Deduction
| Doors |  |  | 1 | x | 5 | x | 7 | x | 0.5 |  | = | 17.5 | cft
|  |  |  | 1 | x | 3.5 | x | 7 | x | 0.5 |  | = | 12.25 | cft
|  |  |  | 2 | x | 3 | x | 7 | x | 0.5 |  | = | 21 | cft
| Windows |  |  | 4 | x | 5 | x | 4 | x | 0.5 |  | = | 40 | cft
|  |  |  | 2 | x | 4 | x | 4 | x | 0.5 |  | = | 16 | cft
| Ventilator |  |  | 2 | x | 2 | x | 1.5 | x | 0.5 |  | = | 3 | cft
| Columns Area |  |  | 11 | x | 1.5 | x | 0.5 | x | 10.5 |  | = | 86.625 | cft
[13 empty] | 196.375 | cft
[6 empty] | 903 | Cft | (-) |  | 196.375 | Cft = |  | 706.625 | Cft
[6 empty] | 513 | cft | @ | Rs. | 12902.08 |  | P.% cft |  | Rs. | 66187.6704
7 | Providing and fixing 3/8" thick marble tiles of approved quality and colour and shade size 8" x 4" /6" x 4" in dado skirting and facing removal / tucking of existing plaster surface etc. Over 1/2" thick base of cement mortar 1:3 setting of tiles in slurry of white cement over mortar base including filling the joints and washing the tiles with white cement slurry, currint finishing, cleaning and ploishing etc comlete. (SOR (G) P-49 I/68 (i) for new work.
| Hall |  |  | 24 | x | 26 | [5 empty] | = | 624 | Sft
| Room |  |  | 15 | x | 12.5 | [5 empty] | = | 187.5 | Sft
| Store |  |  | 8.5 | x | 6 | [5 empty] | = | 51 | Sft
[13 empty] | 862.5 | Sft
[6 empty] | 360 | Sft | @ | Rs. | 186.04 |  | P- Sft |  | Rs. | 66974.4
8 | Providing and laying tiles glazed 6" x 6" x 1/4" on floor or wal facing in required colour and appten of STILE specification jointed in white cement and pigment over a base of 1:2 grey cement mortar 3/4" thick including washing and filling of joints with slaurry of white cement and pigment in desired shape with finishing, clearing and cost of wax polish etc. complete including cutting tiles to proper profile. (SOR (G) P/46 I/60 ).
| Bath Floor |  |  | 8.5 | x | 6 | [5 empty] | = | 51 | cft
| on walls |  |  | 2 | x | 8.5 | x | 5 |  |  |  | = | 85 | cft
|  |  |  | 2 | x | 6 | x | 5 |  |  |  | = | 60 | cft
[13 empty] | 196 | cft
Deduction
| Floor |  |  | 3 | x | 5 | [5 empty] | = | 15 | cft
[13 empty] | 181 | cft
[6 empty] | 90 | Sft | @ | Rs. | 30509.77 |  | P.% Sft |  | Rs. | 27458.793
9 | Cement Plaster 1:5 upto 12' height. (SOR (G) P-52 I/11 (c) 3/4" thick.
| Out side wall Super Structure from G. Level |  |  | 2 | x | 40 | x | 14.5 |  |  |  | = | 1160 | Sft
|  |  |  | 2 | x | 25 | x | 14.5 |  |  |  | = | 725 | Sft
| Internal Walls |  |  | 2 | x | 24 | x | 12 |  |  |  | = | 576 | Sft
|  |  |  | 2 | x | 26 | x | 12 |  |  |  | = | 624 | Sft
| Rooms |  |  | 2 | x | 15 | x | 12 |  |  |  | = | 360 | Sft
|  |  |  | 2 | x | 12.5 | x | 12 |  |  |  | = | 300 | Sft
| Stores |  |  | 2 | x | 8.5 | x | 12 |  |  |  | = | 204 | Sft
|  |  |  | 2 | x | 6 | x | 12 |  |  |  | = | 144 | Sft
| Bath Rooms |  |  | 2 | x | 8.5 | x | 7 |  |  |  | = | 119 | Sft
|  |  |  | 2 | x | 6 | x | 7 |  |  |  | = | 84 | Sft
| Inside Roof i/c Chajja |  |  | 1 | x | 42 | x | 27 |  |  |  | = | 1134 | Sft
Under Ground Tank
| Bed |  |  | 1 | x | 9 | x | 10 |  |  |  | = | 90 | Sft
| Walls |  |  | 2 | x | 8 | x | 4 |  |  |  | = | 64 | Sft
|  |  |  | 2 | x | 9 | x | 4 |  |  |  | = | 72 | Sft
| Roof |  |  | 1 | x | 8 | x | 9 |  |  |  | = | 72 | Sft
Over Ground Tank
| Bed |  |  | 1 | x | 8 | x | 6 |  |  |  | = | 48 | Sft
| Walls |  |  | 2 | x | 8 | x | 4 |  |  |  | = | 64 | Sft
|  |  |  | 2 | x | 5 | x | 4 |  |  |  | = | 40 | Sft
| Roof |  |  | 1 | x | 8 | x | 6 |  |  |  | = | 48 | Sft
[13 empty] | 5928 | Sft
Deduction
| Doors |  |  | 2 | x | 5 | x | 7 |  |  |  | = | 70 | Sft
|  |  |  | 2 | x | 3.5 | x | 7 |  |  |  | = | 49 | Sft
|  |  |  | 2 | x | 2 | x | 3 | x | 7 |  | = | 84 | Sft
| Windows |  |  | 4 | x | 2 | x | 5 | x | 4 |  | = | 160 | Sft
|  |  |  | 2 | x | 2 | x | 4 | x | 4 |  | = | 64 | Sft
| Ventilator |  |  | 2 | x | 2 | x | 2 | x | 1.5 |  | = | 12 | Sft
[13 empty] | 439 | Sft
[6 empty] | 5928 | Sft | (-) |  | 439 | Sft = |  | 5489 | Sft
[6 empty] | 1866 | Sft | @ | Rs. | 3015.76 |  | P.% Sft |  | Rs. | 56274.0816
10 | Supplying & Fixing in position Aluminium channels framing for slidding windows & ventilators of Alcop made with 5 mm thick tinted glass glazing (Belgium) & Aluminium fly screen i/c handles stoppers & locking arrangment etc complete. (SOR (G) P-107 I-84 (b)).
|  |  |  | 1 | x | 5 | x | 4 |  |  |  | = | 20 | Sft
| Deluxe Model (Bronze) |  |  |  |  | 20 | Sft | @ | Rs. | 1647.69 |  | P-Sft |  | Rs. | 32953.8
11 | Making & fixing Steel Grated Door with 1/16" thick sheeting including angle iron frame 2" x 2" x 3/8" and 3/4" square bar @ 4" center to center with locking arrangment. (SOR (G) P/91 I/24).
Steel Greated Doors
|  |  |  | 1 | x | 4 | x | 7 |  |  |  | = | 28 | Sft
[6 empty] | 28 | Sft | @ | Rs. | 726.72 |  | P. Sft |  | Rs. | 20348.16
12 | Providing Fixing Iron Steel Grill door using solid square bars of size 1/2" x 1/2" placed at 4" i/c frame of flat iron patti of 3/4" x 3/4" i/c circle shape at 1-0 apart equivalent fitted with screws are pins i/c painting 3 coats with 1st coat of red oxide paint etc (SOR (G) P/93 I/30).
| at Stairs 2 Nos. |  |  | 2 | x | 16 | x | 3 |  |  |  | = | 96 | Sft
| at Roof of Pavilion |  |  | 1 | x | 40 | x | 4 |  |  |  | = | 160 | Sft
|  |  |  | 2 | x | 16 | x | 4 |  |  |  | = | 128 | Sft
[13 empty] | 384 | Sft
[6 empty] | 376 | Sft | @ | Rs. | 194.16 |  | P. Sft |  | Rs. | 73004.16
13 | Priming coat of chalk distemper. (SOR (G) P-53 I-23).
| Qtty Same as Item No. 10 |  |  |  |  | 12911 | Sft | @ | Rs. | 442.75 |  | P%Sft |  | Rs. | 57163.4525
14 | Distempering. (SOR (G) P-54 I-24 (C) Three Coats.
| Qtty Same as Item No. 10 |  |  |  |  | 12911 | Sft | @ | Rs. | 1079.65 |  | P%Sft |  | Rs. | 139393.6115
15 | Painting New Surfaces.
(C) preparing surface and painting of doors and windows any type, (i/c edges) (SOR (G) P-69 I-5 (c))
[6 empty] | 504.5 | x | 2 |  |  |  | = | 1009 | Sft
i) | Priming Coat. |  |  |  |  | 1009 | Sft | @ | Rs. | 862.95 |  | P%Sft |  | Rs. | 8707.1655
ii) | Each Subsequent Coat of Paint. |  |  |  |  | 1009 | Sft | @ | Rs. | 626.73 |  | P%Sft |  | Rs. | 6323.7057
16 | PVC insulated single core copper conductor 250/440-Volts size 1/.13mm (3/.029) (S.O.R (M) Electrical Item P-01 I-1).
Wire 3.29 i/c UPS Wiring
| 02 Bundle |  |  |  |  | 600 | Rft | @ | Rs. | 5.8 |  | P.Rft |  | Rs. | 3480
17 | PVC insulated single core copper conductor 250/440-Volts size 1/1.78mm (7/.029) (S.O.R (M) Electrical Item P-01 I-3).
| Wire 7.29 |  |  | 03 Bundle |  | 600 | Rft | @ | Rs. | 11.72 |  | P.Rft |  | Rs. | 7032
18 | Providing & Fixing Circuit Breaker 6,10,15,20,30,40,50 & 63 amp SP (TB-5S) on prepared board as required. (S.O.R (C) Electrical Works P-31 I-203).
[6 empty] | 4 | Nos. @ | @ | Rs. | 916 |  | Each |  | Rs. | 3664
19 | Providing & Fixing Circuit Breaker 6,10,15,20,30,40,50 & 63 amp DP (TB-5S) on prepared board as required. (S.O.R (C) Electrical Works P-31 I-204).
[6 empty] | 1 | Nos. @ | @ | Rs. | 2456 |  | Each |  | Rs. | 2456
20 | Providing & Fixing Circuit Breaker 15,20,30,40,50,60,75 & 100 amp TP (XS-100NS) on prepared board as required. (S.O.R (C) Electrical Works P-31 I-207).
[6 empty] | 1 | No. @ | @ | Rs. | 9261 |  | Each |  | Rs. | 9261
21 | Providing & Fixing DP i/c change over switch 500volts 30aamp on a prepared board. (S.O.R (C) Electrical Works P-30 I-195).
[6 empty] | 1 | No. @ | @ | Rs. | 2615 |  | Each |  | Rs. | 2615
22 | Providing & Fixing DP i/c change over switch 500volts 60aamp on a prepared board. (S.O.R (C) Electrical Works P-30 I-196).
[6 empty] | 1 | No. @ | @ | Rs. | 3559.5 |  | Each |  | Rs. | 3559.5
23 | Providing & Fixing DP i/c change over switch 500volts 100aamp on a prepared board. (S.O.R (C) Electrical Works P-30 I-197).
[6 empty] | 1 | No. @ | @ | Rs. | 7612 |  | Each |  | Rs. | 7612
24 | Providing & Fixing Voltmeter Size 96 / 96 MM 500 voltsof (S.O.R (C) Electrical Works P-41 I-285).
[6 empty] | 1 | No. @ | @ | Rs. | 999 |  | Each |  | Rs. | 999
25 | Wiring for light or fan point with 3/.029 PVC Insulated wire in 20mm (3/4") PVC conduit recessed in the wall or column as required (S.O.R (C) Electrical Works P-15 I-124).
[6 empty] | 24 | Point. @ | @ | Rs. | 1130 |  | P.Point |  | Rs. | 27120
26 | Wiring for plug point with 3/.029 PVC Insulated wire in 20mm (3/4") PVC conduit recessed in the wall or column as required (S.O.R (C) Electrical Works P-15 I-126).
[6 empty] | 10 | Point. @ | @ | Rs. | 985 |  | P.Point |  | Rs. | 9850
27 | Providing Fixing Brass ceiling fan 56" (Good Quality). (S.O.R (C) Electrical Works P-34 I-235).
[6 empty] | 3 | Nos. | @ | Rs. | 3185 |  | Each |  | Rs. | 9555
28 | Excavation for pipelines and pits in soft soil i/c trimming and dressing sides to true alignment and shape levelling of beds of trenches to correct level and grade, cutting joints holes and disposal of surplus earth within one chain as directed by Engineer in charge, providing fence guards lights flags and temporary crossings for non vehicular traffic wherever required, lift upto 5 ft. lead upto ong chain. (PHS-P-60-I-1)
|  |  |  | 1 | x | 1400 | x | 3 | x | 2.5 |  | = | 10500 | Cft
[6 empty] | 2500 | Cft | @ | Rs. | 3600 |  | P%oCft |  | Rs. | 9000
29 | Providing Laying uPVC pressure pipes of Class "B" (equivalent make) fixing in trench i/c cutting fitting & jointing with "Z" joint with one rubber ring i/c testing with water to a head 61 meter or 200 ft. (PHE V-III P-III P-22 I-E1 (a)).
| 3" Dia |  |  |  |  | 500 | Rft. @ | @ | Rs. | 90 |  | P.Rft |  | Rs. | 45000
30 | Providing laying and jointing RCC ASTM pipe (rubber gaskit joints) providing RCC pipe ASTM C-76-62T/C/7670 Class wall B and fixing and trenches including cutting fitting and jointing with rubeer ring including tested with water to specified pressure. (PHE V-III P-III P-17 I-B1 (a)).
| 8" Dia |  |  |  |  | 500 | Rft. @ | @ | Rs. | 229 |  | P.Rft |  | Rs. | 114500
31 | European type white or colured glazed W.C Pan (Superior Quality) (SOR (M) WSASI P-1 I/8).
[6 empty] | 1 | No. @ | @ | Rs. | 5980 |  | Each |  | Rs. | 5980
32 | Flush Tank lo level Plastic 3 Gallons I.C.I (Master Brand Superior Quality). (a) 1st Quality (SOR (M) WSASI P-2 I/26).
[6 empty] | 1 | No. @ | @ | Rs. | 3000 |  | Each |  | Rs. | 3000
33 | Flush Pipe Steel (SOR (M) WSASI P-2 I/38).
[6 empty] | 1 | No. @ | @ | Rs. | 580 |  | Each |  | Rs. | 580
34 | Flush Bend PVC Steel 1 1/2" dia (Golden or White). (SOR (M) WSASI P-2 I/35).
[6 empty] | 1 | No. @ | @ | Rs. | 180 |  | Each |  | Rs. | 180
35 | Wash Basin white Colour glazed 22" x 16" (Foreign or Superior Quality) (SOR (M) WSASI P-1 I/14).
[6 empty] | 1 | No. @ | @ | Rs. | 3000 |  | Each |  | Rs. | 3000
36 | Supplying & Fixing Bath Room accessories set (7 Piece) i/c towel rod, brush heler, soaptray shelf of approved design i/c cost of screws, nuts etc completer (SOR (vol-III Part V-B) P-19 I/23).
[6 empty] | 1 | No. @ | @ | Rs. | 10322.4 |  | Each |  | Rs. | 10322.4
37 | C.I Soil or Vent Pipe 4" Dia Commercial. (SOR (M) W/S & Sanitary Item P-4 I-2)
[6 empty] | 15 | Rft. @ | @ | Rs. | 256 |  | P.Rft |  | Rs. | 3840
38 | Gate Valve (Gun Metal) (Heavy) (SOR (M) W/S & Sanitary Item P-8 I-11).
| 2" Dia |  |  |  |  | 2 | Nos. @ | @ | Rs. | 925 |  | Each |  | Rs. | 1850
39 | Handle Valve (Italy) (SOR (M) W/S & Sanitary Item P-8 I-13).
| 2" Dia |  |  |  |  | 2 | Nos. @ | @ | Rs. | 1250 |  | Each |  | Rs. | 2500
40 | C.I Floor Trap 6" x 2" or 6" x 3" commercial. (SOR (M) W/S & Sanitary Item P-2 I-48).
[6 empty] | 1 | No. @ | @ | Rs. | 1300 |  | Each |  | Rs. | 1300
[14 empty] | Part "A" Total Rs. | 2372248.8615 | 1375458.0613
SCHEDULE "B"
NAME OF WORK:- |  |  |  | PROVIDING RE-CREATIONAL FACILITIES OF NAZIR HUSSAIN GYMNASIUM, ARIF HUSSAIN AUDITORIUM & BABY AFZA PLAY GROUND DEVELOPMENT & REHABILITATION AT PREETABAD COLLEGE, PREETABAD CITY HYDERABAD (PS-45).
Part "B" (Non Schedule Items)
1 | Preparing / Making Play Ground i/c Filling, Re-Handling, Spreading, Dressing, Leveling of Earth or Mud & Carriage upto Site of work etc complete. (R.A Attached).
| Covered Area |  |  | 1 | x | 375 | x | 410 | x | 0.5 |  | = | 76875 | Cft
[6 empty] | 52500 | Cft @ Rs. | @ | Rs. |  |  | P-Cft |  | Rs.
2 | Preparing of Grassy Lawn i/c Supplying, Stacking, Spreading and leveling approved river sand free from salts, pebbles and grass roots etc including loading, unloading and carriage inside park / median / pits i/c Supplying and Spreading Cow Dung Manure / Slaughter house manure and mixing the same in already laid river sand including breaking clods, including mixing, raking and rolling & Supplying and planting live Dacca Grass 3" apart, as per Directions of Engineer Incharge. (M.R)
|  |  |  | 1 | x | 100 | x | 100 |  |  |  | = | 10000 | Sft
[6 empty] | 400 | Sft @ Rs. | @ | Rs. |  |  | P-Sft |  | Rs.
3 | Providing & Fixing of Flood Light 400 Watts (HPIT) Having IP65 Classification with 400 watts lamp, Chowk, Capacitor ignator 7 internal wiring complete in all respect at the height upto 40 ft with help of hydraulic crane and manual labour as per site requirement and instructions (M.R)
[6 empty] | 3 | Nos. @ Rs. | @ | Rs. |  |  | Each |  | Rs.
4 | Doors & Windows. (Russian Deodar Wood) i/c locking arrangment and fixing in floor / ceilling or wall etc complete. (M.R).
| Doors |  |  | 1 | x | 5 | x | 7 |  |  |  | = | 35 | Sft
|  |  |  | 1 | x | 3.5 | x | 7 |  |  |  | = | 24.5 | Sft
|  |  |  | 2 | x | 3 | x | 7 |  |  |  | = | 42 | Sft
| Windows |  |  | 4 | x | 5 | x | 4 |  |  |  | = | 80 | Sft
|  |  |  | 2 | x | 4 | x | 4 |  |  |  | = | 32 | Sft
| Ventilator |  |  | 2 | x | 2 | x | 1.5 |  |  |  | = | 6 | Sft
[13 empty] | 219.5 | Sft
[6 empty] | 504.5 | Sft | @ | Rs. |  |  | P-Sft |  | Rs.
5 | Providing, Making M.S Shed made out of M.S Corrugated Sheet, Hoisted on 1-1/2" Dia Poles, Framing of Tee Iron & Angle Iron i/c Coloring, Fixing, Welding etc complete. (M.R)
|  |  |  | 1 | x | 40 | x | 16 |  |  |  | = | 640 | Sft
[6 empty] | 264 | Sft. @ Rs. | @ | Rs. |  |  | P.Sft |  | Rs.
6 | Pannel Box Size 10 x 12. (M.R)
[6 empty] | 1 | No. | @ | Rs. |  |  | Each |  | Rs.
7 | PVC Pipe 1" (M.R)
[6 empty] | 300 | Rft | @ | Rs. |  |  | Each |  | Rs.
8 | Bend + Fan Box + Socket + Big Board + Smal Board. (M.R)
[6 empty] | 1 | Job | @ | Rs. |  |  | P.Job |  | Rs.
9 | Providing Fixing Exhust Fan. (M.R).
[6 empty] | 4 | Nos. @ | @ | Rs. |  |  | Each |  | Rs.
10 | Providing Fixing Electric Fox Light. (M.R).
[6 empty] | 4 | Nos. @ | @ | Rs. |  |  | Each |  | Rs.
11 | Providing Fixing Electric Double Tube Light i/c Chowk, Starter, Patti etc complete. (M.R).
[6 empty] | 4 | Nos. @ | @ | Rs. |  |  | Each |  | Rs.
12 | Providing Fixing Electric Saver, Holder etc complete. (M.R).
[6 empty] | 10 | Nos. @ | @ | Rs. |  |  | Each |  | Rs.
13 | Labour Charges. (M.R)
[6 empty] | 1 | Job. @ | @ | Rs. |  |  | P.Job |  | Rs.
(iii) | (Sanitary Works)
14 | PPR Pipe1/2" Dia (M.R)
[6 empty] | 30 | Rft | @ | Rs. |  |  | P.Rft |  | Rs.
15 | PPR Pipe 1" Dia. (M.R)
[6 empty] | 30 | Rft | @ | Rs. |  |  | P.Rft |  | Rs.
16 | Thread Tee 1/2" Dia. (M.R).
[6 empty] | 2 | Nos. @ | @ | Rs. |  |  | Each |  | Rs.
17 | Thread Elbo 1/2" Dia (M.R)
[6 empty] | 3 | Nos. @ | @ | Rs. |  |  | Each |  | Rs.
18 | Plan Tee (M.R)
[6 empty] | 4 | Nos. @ | @ | Rs. |  |  | Each |  | Rs.
19 | Plan Elbo (M.R)
[6 empty] | 4 | Nos. @ | @ | Rs. |  |  | Each |  | Rs.
20 | Handle Valve (M.R).
[6 empty] | 1 | No. @ | @ | Rs. |  |  | Each |  | Rs.
21 | Union. (M.R)
[6 empty] | 1 | No. @ | @ | Rs. |  |  | Each |  | Rs.
22 | Elboo 1" x 1/2. (M.R)
[6 empty] | 1 | No. @ | @ | Rs. |  |  | Each |  | Rs.
23 | G.I Pipe Niple 1" Dia 1 ft long. (M.R)
[6 empty] | 2 | No. @ | @ | Rs. |  |  | Each |  | Rs.
24 | G.I Socket. (M.R)
[6 empty] | 1 | No. @ | @ | Rs. |  |  | Each |  | Rs.
25 | G.I Plug. (M.R)
[6 empty] | 1 | No. @ | @ | Rs. |  |  | Each |  | Rs.
26 | Male Thread Socket. (M.R).
[6 empty] | 2 | Nos. @ | @ | Rs. |  |  | Each |  | Rs.
27 | Concelled Stopcock. (M.R)
[6 empty] | 1 | No. @ | @ | Rs. |  |  | Each |  | Rs.
28 | Jambo P. Trap 4" Dia. (M.R)
[6 empty] | 1 | No. @ | @ | Rs. |  |  | Each |  | Rs.
29 | Medium P.Trap 3" Dia. (M.R)
[6 empty] | 2 | Nos. @ | @ | Rs. |  |  | Each |  | Rs.
30 | Coval Jali. (M.R)
[6 empty] | 1 | No. @ | @ | Rs. |  |  | Each |  | Rs.
31 | Plug Tee 4" Dia. (M.R)
[6 empty] | 1 | No. @ | @ | Rs. |  |  | Each |  | Rs.
32 | Plug Elbo 4" Dia. (M.R)
[6 empty] | 1 | No. @ | @ | Rs. |  |  | Each |  | Rs.
33 | Plug Elbo 3" Dia. (M.R)
[6 empty] | 2 | Nos. @ | @ | Rs. |  |  | Each |  | Rs.
34 | Plan Elbo 3" Dia. (M.R)
[6 empty] | 2 | Nos. @ | @ | Rs. |  |  | Each |  | Rs.
35 | Silicon 250 ml. (M.R).
[6 empty] | 2 | Nos. @ | @ | Rs. |  |  | Each |  | Rs.
36 | Side Piller Cock. (M.R)
[6 empty] | 2 | Nos. @ | @ | Rs. |  |  | Each |  | Rs.
37 | Bib Cock. (M.R)
[6 empty] | 2 | Nos. @ | @ | Rs. |  |  | Each |  | Rs.
38 | Tee Cock. (M.R)
[6 empty] | 2 | Nos. @ | @ | Rs. |  |  | Each |  | Rs.
39 | Shower Set i/c Wash Basin Mixer, Hand Shower, Shower, Shower Rod, Muslim Shower etc complete. (M.R)
[6 empty] | 1 | Set. @ | @ | Rs. |  |  | P.Set |  | Rs.
40 | Mirror Full Body Size for Body Building Club Superior Quality with Wooden Frame (M.R)
[6 empty] | 2 | Nos. @ | @ | Rs. |  |  | Each |  | Rs.
41 | Labour Charges. (M.R)
[6 empty] | 1 | Job. @ | @ | Rs. |  |  | P.Job |  | Rs.
41
42 | S/F of Leg Pull Down Machine. (M.R)
[6 empty] | 1 | Nos. @ | @ | Rs. |  |  | Each |  | Rs.
43 | S/F of Cable Rowing Machine. (M.R)
[6 empty] | 1 | Nos. @ | @ | Rs. |  |  | Each |  | Rs.
44 | S/F of Leg Station Machine. (M.R)
[6 empty] | 1 | Nos. @ | @ | Rs. |  |  | Each |  | Rs.
45 | S/F of Cable Cross Machine. (M.R)
[6 empty] | 1 | Nos. @ | @ | Rs. |  |  | Each |  | Rs.
46 | S/F of Bench Press Machine. (M.R)
[6 empty] | 1 | Nos. @ | @ | Rs. |  |  | Each |  | Rs.
47 | S/F of Incline Press Machine. (M.R)
[6 empty] | 1 | Nos. @ | @ | Rs. |  |  | Each |  | Rs.
48 | S/F of Benches. (M.R)
[6 empty] | 1 | Nos. @ | @ | Rs. |  |  | Each |  | Rs.
49 | S/F of Stools (M.R)
[6 empty] | 1 | Nos. @ | @ | Rs. |  |  | Each |  | Rs.
50 | S/F of Dumbbells Stand (M.R)
[6 empty] | 1 | Nos. @ | @ | Rs. |  |  | Each |  | Rs.
51 | S/F of Plate Stand (M.R)
[6 empty] | 1 | Nos. @ | @ | Rs. |  |  | Each |  | Rs.
52 | Weight Lifting Bar Bells (M.R)
| i) 7 Feet Long Rod |  |  |  |  | 2 | Nos. @ | @ | Rs. |  |  | Each |  | Rs.
| ii) 4 Feet Long Rod |  |  |  |  | 3 | Nos. @ | @ | Rs. |  |  | Each |  | Rs.
53 | Weight Lifting Free Weight in Shape of Plates & Dumbbells Different Weights 1.25, 2.5, 3.75, 5.0, 7.5, 10, 15, 20, 25.0 Kgs.(M.R)
[6 empty] | 600 | Kgs | @ | Rs. |  |  | P.Kg |  | Rs.
54 | S/F of Table for Table Tennis Game with Nets (Superior Quality International Standard). (M.R)
[6 empty] | 1 | Nos. @ | @ | Rs. |  |  | Each |  | Rs.
[14 empty] | Part "B" Total Rs. |  | 0
1 | Total Amount of Schedule Item Part "A" | [6 empty] | Rs. |  | 2372248.8615
2 | I the Contractor M/S
Here by quote__________% premium the
| above / below the Schedule Items. | [6 empty] | Rs.
3 | Total Amount of Non Schedule Items
| Part "B" in | [6 empty] | Rs.
| Total Tender Amount 1 to 3 (in figures) | [6 empty] | Rs.
In word: