## Estimate
SCHEDULE "B"
NAME OF WORK:- |  |  |  | ENHANCEMENT OF OT / LABORATORY AND X-RAY FACILITIES AT KHURSHEED BEGUM MCH CENTER AT LIAQUAT COLONY CITY HYDERABAD (PS-45).
Part "A" (Schedule Items)
1 | Excavation for foundation of buildings bridges & other structures i/c dagbelling dressing refilling around structrue with excavated earth watering & ramming lead upto 5 ft (b) In Ordinary Soil). (S.O.R (G) P-04 I-18 (b)).
| Cricket Pitch. |  |  | 1 | x | 66 | x | 12 | x | 1.25 |  | = | 990 | Cft
| Walking Track. |  |  | 1 | x | 1438 | x | 4.5 | x | 1 |  | = | 6471 | Cft
[13 empty] | 7461 | Cft
[6 empty] | 400 | Cft @ Rs. | @ | Rs. | 3176.25 |  | P%oCft |  | Rs. | 1270.5 | 7461
2 | Cement Concrete work including placing compacting & curring complete including screening & washing of stone agreement without shuttering. (S.O.R-P-16-I-5 (i) & (f)).
| Cricket Pitch. |  |  | 1 | x | 66 | x | 12 | x | 0.75 |  | = | 594 | Cft
| Walking Track. |  |  | 1 | x | 1438 | x | 4.5 | x | 0.5 |  | = | 3235.5 | Cft
[13 empty] | 3829.5 | Cft
| Cricket Pitch |  |  | 1 | x | 66 | x | 12 | x | 0.5 |  | = | 396 | Cft
| Walking Track. |  |  | 1 | x | 1438 | x | 4.5 | x | 0.37 |  | = | 2394.27 | Cft
[13 empty] | 2790.27 | Cft
| ii) Ratio 1:3:6 |  |  |  |  | 32 | Cft | @ | Rs. | 12595 |  | P%Cft |  | Rs. | 4030.4 | 2790.27
3 | RCC work i/c all labour and material except the cost of steel reinforcement and its labour for bending and binding, which will be paid separately. This rate i/c all kind of forms, moulds, lifting shuttering, curing, rendering and finishing the exposed surface (i/c screening and washing of shingle (a) RCC work in roof slab beam columns walls lintels and other structural member laid in situ or per-cost aid in position complete in all respect in all respect. (S.O.R-P-16-I-6)
| Raft of Columns |  |  | 11 | x | 3 | x | 3 | x | 0.5 |  | = | 49.5 | cft
| Column upto plinth |  |  | 11 | x | 1.5 | x | 0.5 | x | 5.5 |  | = | 45.375 | cft
| Plinth Beams Long |  |  | 2 | x | 40 | x | 1 | x | 1.5 |  | = | 120 | cft
| Plinth Beams Short |  |  | 3 | x | 23 | x | 1 | x | 1.5 |  | = | 103.5 | cft
| Column upto Roof |  |  | 11 | x | 1.5 | x | 0.5 | x | 10.5 |  | = | 86.625 | cft
| Roof Beamn Long |  |  | 2 | x | 40 | x | 0.5 | x | 1.5 |  | = | 60 | cft
| Roof Beamn Short |  |  | 3 | x | 24 | x | 0.5 | x | 1.5 |  | = | 54 | cft
| Roof Slab i/c Chajja |  |  | 1 | x | 42 | x | 27 | x | 0.5 |  | = | 567 | cft
Lintals
| Main Door 1 |  |  | 1 | x | 6 | x | 0.5 | x | 0.5 |  | = | 1.5 | cft
| Door 2 |  |  | 1 | x | 5 | x | 0.5 | x | 0.5 |  | = | 1.25 | cft
| Door 3 |  |  | 2 | x | 4 | x | 0.5 | x | 0.5 |  | = | 2 | cft
| Window 1 |  |  | 4 | x | 6 | x | 0.5 | x | 0.5 |  | = | 6 | cft
| Window 2 |  |  | 2 | x | 5 | x | 0.5 | x | 0.5 |  | = | 2.5 | cft
Under Ground Tank
| Raft |  |  | 1 | x | 9 | x | 10 | x | 0.5 |  | = | 45 | cft
| Walls |  |  | 2 | x | 8 | x | 0.75 | x | 4 |  | = | 48 | cft
|  |  |  | 2 | x | 9 | x | 0.75 | x | 4 |  | = | 54 | cft
| Roof |  |  | 1 | x | 9 | x | 10 | x | 0.5 |  | = | 45 | cft
Over Head Tank
| Raft |  |  | 1 | x | 8 | x | 6 | x | 0.5 |  | = | 24 | cft
| Walls |  |  | 2 | x | 8 | x | 0.75 | x | 4 |  | = | 48 | cft
|  |  |  | 2 | x | 5 | x | 0.75 | x | 4 |  | = | 30 | cft
| Roof |  |  | 1 | x | 8 | x | 6 | x | 0.5 |  | = | 24 | cft
| Stairs Flight |  |  | 2 | x | 16 | x | 4 | x | 0.5 |  | = | 64 | cft
[13 empty] | 1481.25 | cft
Deduction
| Column area from Plinth Beam |  |  | 11 | x | 1.5 | x | 0.5 | x | 1.5 |  | = | 12.375 | cft
[13 empty] | 1468.875 | cft
| Ratio 1:2:4 |  |  |  |  | 330.8 | cft | @ | Rs. | 337 |  | P. Cft |  | Rs. | 111479.6
4 | Fabrication of mild steel reinforcement for cement concrete i/c cutting bending laying in position making joints and fastening i/c cost of binding wire, i/c removal of rust from bars. (S.O.R-P-17-I-8)
|  | 1468.875 | x | 5 | [7 empty] | = | 65.5748 | cwt
112
[6 empty] | 11.81 | cwt | @ | Rs. | 4820 |  | P. Cwt |  | Rs. | 56924.2
5 | Pacca Brick Work in Ground Floor in Cement Sand Mortor Ratio 1:4 (SOR (G) P/21 I/5 (c)).
| Long Walls |  |  | 2 | x | 40 | x | 0.5 | x | 10.5 |  | = | 420 | cft
| Short Walls |  |  | 3 | x | 24 | x | 0.5 | x | 10.5 |  | = | 378 | cft
| Partition Walls |  |  | 1 | x | 12 | x | 0.5 | x | 10.5 |  | = | 63 | cft
|  |  |  | 1 | x | 8 | x | 0.5 | x | 10.5 |  | = | 42 | cft
[13 empty] | 903 | cft
Deduction
| Doors |  |  | 1 | x | 5 | x | 7 | x | 0.5 |  | = | 17.5 | cft
|  |  |  | 1 | x | 3.5 | x | 7 | x | 0.5 |  | = | 12.25 | cft
|  |  |  | 2 | x | 3 | x | 7 | x | 0.5 |  | = | 21 | cft
| Windows |  |  | 4 | x | 5 | x | 4 | x | 0.5 |  | = | 40 | cft
|  |  |  | 2 | x | 4 | x | 4 | x | 0.5 |  | = | 16 | cft
| Ventilator |  |  | 2 | x | 2 | x | 1.5 | x | 0.5 |  | = | 3 | cft
| Columns Area |  |  | 11 | x | 1.5 | x | 0.5 | x | 10.5 |  | = | 86.625 | cft
[13 empty] | 196.375 | cft
[6 empty] | 903 | Cft | (-) |  | 196.375 | Cft = |  | 706.625 | Cft
[6 empty] | 843.75 | cft | @ | Rs. | 12176.08 |  | P.% cft |  | Rs. | 102735.675
6 | Filling, Watering and ramming earth in floors with surplus earth from foundation lead upto one chain and lift upto 5 feet. (SOR (G) P-4 I/22).
|  |  |  | 1 | x | 38 | x | 23 | x | 2.5 |  | = | 2185 | Cft
[6 empty] | 1523 | Cft | @ | Rs. | 3630 |  | P%oCft |  | Rs. | 5528.49
7 | Providing & Laying 1" thick topping cement concrete (1:2:4) including surface finishing and dividing into pannels. (SOR (G) P/41 I/16 (d)).
|  |  |  | 1 | x | 1438 | x | 4.5 |  |  |  | = | 6471 | Sft
| 3" Thick |  |  |  |  | 3117 | Sft | @ | Rs. | 4411.82 |  | P%Sft |  | Rs. | 137516.4294
8 | Bitumen coating to plastered or cement concrete surface. (SOR (G) P/70 I/9).
|  |  |  | 1 | x | 1438 | x | 4.5 |  |  |  | = | 6471 | Sft
| Qtty Same as Item No. 07 |  |  |  |  | 3117 | Sft | @ | Rs. | 778.09 |  | P%Sft |  | Rs. | 24253.0653
9 | Providing and laying tiles glazed 6" x 6" x 1/4" on floor or wal facing in required colour and appten of STILE specification jointed in white cement and pigment over a base of 1:2 grey cement mortar 3/4" thick including washing and filling of joints with slaurry of white cement and pigment in desired shape with finishing, clearing and cost of wax polish etc. complete including cutting tiles to proper profile. (SOR (G) P/46 I/60 ).
| Bath Floor |  |  | 8.5 | x | 6 | [5 empty] | = | 51 | cft
| on walls |  |  | 2 | x | 8.5 | x | 5 |  |  |  | = | 85 | cft
|  |  |  | 2 | x | 6 | x | 5 |  |  |  | = | 60 | cft
[13 empty] | 196 | cft
Deduction
| Floor |  |  | 3 | x | 5 | [5 empty] | = | 15 | cft
[13 empty] | 181 | cft
[6 empty] | 232.5 | Sft | @ | Rs. | 30509.77 |  | P.% Sft |  | Rs. | 70935.2152
10 | Cement Plaster 1:4 upto 12' height. (SOR (G) P-52 I/11 (c) 3/4" thick.
| Out side wall Super Structure from G. Level |  |  | 2 | x | 40 | x | 14.5 |  |  |  | = | 1160 | Sft
|  |  |  | 2 | x | 25 | x | 14.5 |  |  |  | = | 725 | Sft
| Internal Walls |  |  | 2 | x | 24 | x | 12 |  |  |  | = | 576 | Sft
|  |  |  | 2 | x | 26 | x | 12 |  |  |  | = | 624 | Sft
| Rooms |  |  | 2 | x | 15 | x | 12 |  |  |  | = | 360 | Sft
|  |  |  | 2 | x | 12.5 | x | 12 |  |  |  | = | 300 | Sft
| Stores |  |  | 2 | x | 8.5 | x | 12 |  |  |  | = | 204 | Sft
|  |  |  | 2 | x | 6 | x | 12 |  |  |  | = | 144 | Sft
| Bath Rooms |  |  | 2 | x | 8.5 | x | 7 |  |  |  | = | 119 | Sft
|  |  |  | 2 | x | 6 | x | 7 |  |  |  | = | 84 | Sft
| Inside Roof i/c Chajja |  |  | 1 | x | 42 | x | 27 |  |  |  | = | 1134 | Sft
Under Ground Tank
| Bed |  |  | 1 | x | 9 | x | 10 |  |  |  | = | 90 | Sft
| Walls |  |  | 2 | x | 8 | x | 4 |  |  |  | = | 64 | Sft
|  |  |  | 2 | x | 9 | x | 4 |  |  |  | = | 72 | Sft
| Roof |  |  | 1 | x | 8 | x | 9 |  |  |  | = | 72 | Sft
Over Ground Tank
| Bed |  |  | 1 | x | 8 | x | 6 |  |  |  | = | 48 | Sft
| Walls |  |  | 2 | x | 8 | x | 4 |  |  |  | = | 64 | Sft
|  |  |  | 2 | x | 5 | x | 4 |  |  |  | = | 40 | Sft
| Roof |  |  | 1 | x | 8 | x | 6 |  |  |  | = | 48 | Sft
[13 empty] | 5928 | Sft
Deduction
| Doors |  |  | 2 | x | 5 | x | 7 |  |  |  | = | 70 | Sft
|  |  |  | 2 | x | 3.5 | x | 7 |  |  |  | = | 49 | Sft
|  |  |  | 2 | x | 2 | x | 3 | x | 7 |  | = | 84 | Sft
| Windows |  |  | 4 | x | 2 | x | 5 | x | 4 |  | = | 160 | Sft
|  |  |  | 2 | x | 2 | x | 4 | x | 4 |  | = | 64 | Sft
| Ventilator |  |  | 2 | x | 2 | x | 2 | x | 1.5 |  | = | 12 | Sft
[13 empty] | 439 | Sft
[6 empty] | 5928 | Sft | (-) |  | 439 | Sft = |  | 5489 | Sft
[6 empty] | 2250 | Sft | @ | Rs. | 3015.76 |  | P.% Sft |  | Rs. | 67854.6
11 | Supplying & Fixing in position Aluminium channels framing for slidding windows & ventilators of Alcop made with 5 mm thick tinted glass glazing (Belgium) & Aluminium fly screen i/c handles stoppers & locking arrangment etc complete. (SOR (G) P-108 I-84 (b)).
| Out side wall Super Structure from G. Level |  |  | 2 | x | 40 | x | 14.5 |  |  |  | = | 1160 | Sft
|  |  |  | 2 | x | 25 | x | 14.5 |  |  |  | = | 725 | Sft
| Internal Walls |  |  | 2 | x | 24 | x | 12 |  |  |  | = | 576 | Sft
|  |  |  | 2 | x | 26 | x | 12 |  |  |  | = | 624 | Sft
| Rooms |  |  | 2 | x | 15 | x | 12 |  |  |  | = | 360 | Sft
|  |  |  | 2 | x | 12.5 | x | 12 |  |  |  | = | 300 | Sft
| Stores |  |  | 2 | x | 8.5 | x | 12 |  |  |  | = | 204 | Sft
|  |  |  | 2 | x | 6 | x | 12 |  |  |  | = | 144 | Sft
| Bath Rooms |  |  | 2 | x | 8.5 | x | 7 |  |  |  | = | 119 | Sft
|  |  |  | 2 | x | 6 | x | 7 |  |  |  | = | 84 | Sft
| Inside Roof i/c Chajja |  |  | 1 | x | 42 | x | 27 |  |  |  | = | 1134 | Sft
Under Ground Tank
| Bed |  |  | 1 | x | 9 | x | 10 |  |  |  | = | 90 | Sft
| Walls |  |  | 2 | x | 8 | x | 4 |  |  |  | = | 64 | Sft
|  |  |  | 2 | x | 9 | x | 4 |  |  |  | = | 72 | Sft
| Roof |  |  | 1 | x | 8 | x | 9 |  |  |  | = | 72 | Sft
Over Ground Tank
| Bed |  |  | 1 | x | 8 | x | 6 |  |  |  | = | 48 | Sft
| Walls |  |  | 2 | x | 8 | x | 4 |  |  |  | = | 64 | Sft
|  |  |  | 2 | x | 5 | x | 4 |  |  |  | = | 40 | Sft
| Roof |  |  | 1 | x | 8 | x | 6 |  |  |  | = | 48 | Sft
[13 empty] | 5928 | Sft
Deduction
| Doors |  |  | 2 | x | 5 | x | 7 |  |  |  | = | 70 | Sft
|  |  |  | 2 | x | 3.5 | x | 7 |  |  |  | = | 49 | Sft
|  |  |  | 2 | x | 2 | x | 3 | x | 7 |  | = | 84 | Sft
| Windows |  |  | 4 | x | 2 | x | 5 | x | 4 |  | = | 160 | Sft
|  |  |  | 2 | x | 2 | x | 4 | x | 4 |  | = | 64 | Sft
| Ventilator |  |  | 2 | x | 2 | x | 2 | x | 1.5 |  | = | 12 | Sft
[13 empty] | 439 | Sft
[6 empty] | 5928 | Sft | (-) |  | 439 | Sft = |  | 5489 | Sft
[6 empty] | 292.13 | Sft | @ | Rs. | 1647.69 |  | P-Sft |  | Rs. | 481339.6797
12 | Making & fixing Steel Grated Door with 1/16" thick sheeting including angle iron frame 2" x 2" x 3/8" and 3/4" square bar @ 4" center to center with locking arrangment. (SOR (G) P/91 I/24).
Steel Greated Doors
|  |  |  | 1 | x | 4 | x | 7 |  |  |  | = | 28 | Sft
[6 empty] | 175 | Sft | @ | Rs. | 726.72 |  | P. Sft |  | Rs. | 127176
13 | Priming coat of chalk distemper. (SOR (G) P-53 I-23).
| Qtty Same as Item No. 10 |  |  |  |  | 14442 | Sft | @ | Rs. | 442.75 |  | P%Sft |  | Rs. | 63941.955
14 | Distempering. (SOR (G) P-54 I-24 (C) Three Coats.
| Qtty Same as Item No. 10 |  |  |  |  | 14442 | Sft | @ | Rs. | 1079.65 |  | P%Sft |  | Rs. | 155923.053
15 | Painting New Surfaces.
(C) preparing surface and painting of doors and windows any type, (i/c edges) (SOR (G) P-69 I-5 (c))
[6 empty] | 154.75 | x | 2 |  |  |  | = | 309.5 | Sft
i) | Priming Coat. |  |  |  |  | 309.5 | Sft | @ | Rs. | 862.95 |  | P%Sft |  | Rs. | 2670.8302
ii) | Each Subsequent Coat of Paint. |  |  |  |  | 309.5 | Sft | @ | Rs. | 626.73 |  | P%Sft |  | Rs. | 1939.7294
16 | PVC insulated single core copper conductor 250/440-Volts size 1/.13mm (3/.029) (S.O.R (M) Electrical Item P-01 I-1).
Wire 3.29 i/c UPS Wiring
| 02 Bundle |  |  |  |  | 300 | Rft | @ | Rs. | 5.8 |  | P.Rft |  | Rs. | 1740
17 | PVC insulated single core copper conductor 250/440-Volts size 1/1.78mm (7/.029) (S.O.R (M) Electrical Item P-01 I-3).
| Wire 7.29 |  |  | 03 Bundle |  | 300 | Rft | @ | Rs. | 11.72 |  | P.Rft |  | Rs. | 3516
18 | Providing & Fixing Circuit Breaker 6,10,15,20,30,40,50 & 63 amp DP (TB-5S) on prepared board as required. (S.O.R (C) Electrical Works P-31 I-204).
[6 empty] | 1 | Nos. @ | @ | Rs. | 2456 |  | Each |  | Rs. | 2456
19 | Providing & Fixing Circuit Breaker 15,20,30,40,50,60,75 & 100 amp TP (XS-100NS) on prepared board as required. (S.O.R (C) Electrical Works P-31 I-207).
[6 empty] | 1 | No. @ | @ | Rs. | 9261 |  | Each |  | Rs. | 9261
20 | Providing & Fixing DP i/c change over switch 500volts 100aamp on a prepared board. (S.O.R (C) Electrical Works P-30 I-197).
[6 empty] | 1 | No. @ | @ | Rs. | 7612 |  | Each |  | Rs. | 7612
21 | Providing & Fixing Voltmeter Size 96 / 96 MM 500 voltsof (S.O.R (C) Electrical Works P-41 I-285).
[6 empty] | 1 | No. @ | @ | Rs. | 999 |  | Each |  | Rs. | 999
22 | Wiring for light or fan point with 3/.029 PVC Insulated wire in 20mm (3/4") PVC conduit recessed in the wall or column as required (S.O.R (C) Electrical Works P-15 I-124).
[6 empty] | 10 | Point. @ | @ | Rs. | 1130 |  | P.Point |  | Rs. | 11300
23 | Wiring for plug point with 3/.029 PVC Insulated wire in 20mm (3/4") PVC conduit recessed in the wall or column as required (S.O.R (C) Electrical Works P-15 I-126).
[6 empty] | 10 | Point. @ | @ | Rs. | 985 |  | P.Point |  | Rs. | 9850
24 | Providing Fixing Brass ceiling fan 56" (Good Quality). (S.O.R (C) Electrical Works P-34 I-235).
[6 empty] | 4 | No. @ | @ | Rs. | 3185 |  | Each |  | Rs. | 12740
25 | Excavation for pipelines and pits in soft soil i/c trimming and dressing sides to true alignment and shape levelling of beds of trenches to correct level and grade, cutting joints holes and disposal of surplus earth within one chain as directed by Engineer in charge, providing fence guards lights flags and temporary crossings for non vehicular traffic wherever required, lift upto 5 ft. lead upto ong chain. (PHS-P-60-I-1)
|  |  |  | 1 | x | 1400 | x | 3 | x | 2.5 |  | = | 10500 | Cft
[6 empty] | 750 | Cft | @ | Rs. | 3600 |  | P%oCft |  | Rs. | 2700
26 | Providing Laying uPVC pressure pipes of Class "B" (equivalent make) fixing in trench i/c cutting fitting & jointing with "Z" joint with one rubber ring i/c testing with water to a head 61 meter or 200 ft. (PHE V-III P-III P-22 I-E1 (a)).
| 3" Dia |  |  |  |  | 100 | Rft. @ | @ | Rs. | 90 |  | P.Rft |  | Rs. | 9000
27 | Providing laying and jointing RCC ASTM pipe (rubber gaskit joints) providing RCC pipe ASTM C-76-62T/C/7670 Class wall B and fixing and trenches including cutting fitting and jointing with rubeer ring including tested with water to specified pressure. (PHE V-III P-III P-17 I-B1 (a)).
| 8" Dia |  |  |  |  | 100 | Rft. @ | @ | Rs. | 229 |  | P.Rft |  | Rs. | 22900
28 | European type white or colured glazed W.C Pan (Superior Quality) (SOR (M) WSASI P-1 I/8).
[6 empty] | 1 | No. @ | @ | Rs. | 5980 |  | Each |  | Rs. | 5980
29 | Flush Tank lo level Plastic 3 Gallons I.C.I (Master Brand Superior Quality). (a) 1st Quality (SOR (M) WSASI P-2 I/26).
[6 empty] | 1 | No. @ | @ | Rs. | 3000 |  | Each |  | Rs. | 3000
30 | Flush Pipe Steel (SOR (M) WSASI P-2 I/38).
[6 empty] | 1 | No. @ | @ | Rs. | 580 |  | Each |  | Rs. | 580
31 | Flush Bend PVC Steel 1 1/2" dia (Golden or White). (SOR (M) WSASI P-2 I/35).
[6 empty] | 1 | No. @ | @ | Rs. | 180 |  | Each |  | Rs. | 180
32 | Wash Basin white Colour glazed 22" x 16" (Foreign or Superior Quality) (SOR (M) WSASI P-1 I/14).
[6 empty] | 1 | No. @ | @ | Rs. | 3000 |  | Each |  | Rs. | 3000
33 | Supplying & Fixing Bath Room accessories set (7 Piece) i/c towel rod, brush heler, soaptray shelf of approved design i/c cost of screws, nuts etc completer (SOR (vol-III Part V-B) P-19 I/23).
[6 empty] | 1 | No. @ | @ | Rs. | 10322.4 |  | Each |  | Rs. | 10322.4
34 | Mirror size 15" x 12" Belgium Glass with plastic moulding (Superior Quality) (SOR (M) WSASI P-3 I/13).
[6 empty] | 2 | Nos. @ | @ | Rs. | 1700 |  | Each |  | Rs. | 3400
35 | C.I Soil or Vent Pipe 4" Dia Commercial. (SOR (M) W/S & Sanitary Item P-4 I-2)
[6 empty] | 15 | Rft. @ | @ | Rs. | 256 |  | P.Rft |  | Rs. | 3840
36 | Gate Valve (Gun Metal) (Heavy) (SOR (M) W/S & Sanitary Item P-8 I-11).
| 2" Dia |  |  |  |  | 2 | Nos. @ | @ | Rs. | 925 |  | Each |  | Rs. | 1850
37 | Handle Valve (Italy) (SOR (M) W/S & Sanitary Item P-8 I-13).
| 2" Dia |  |  |  |  | 1 | Nos. @ | @ | Rs. | 1250 |  | Each |  | Rs. | 1250
38 | C.I Floor Trap 6" x 2" or 6" x 3" commercial. (SOR (M) W/S & Sanitary Item P-2 I-48).
[6 empty] | 2 | No. @ | @ | Rs. | 1300 |  | Each |  | Rs. | 2600
[14 empty] | Part "A" Total Rs. | 1545595.8222 | #VALUE!
SCHEDULE "B"
NAME OF WORK:- |  |  |  | PROVIDING RE-CREATIONAL FACILITIES OF NAZIR HUSSAIN GYMNASIUM, ARIF HUSSAIN AUDITORIUM & BABY AFZA PLAY GROUND DEVELOPMENT & REHABILITATION AT PREETABAD COLLEGE, PREETABAD CITY HYDERABAD (PS-45).
Part "B" (Non Schedule Items)
1 | Doors & Windows. (Russian Deodar Wood) i/c locking arrangment and fixing in floor / ceilling or wall etc complete. (M.R).
| Doors |  |  | 1 | x | 5 | x | 7 |  |  |  | = | 35 | Sft
|  |  |  | 1 | x | 3.5 | x | 7 |  |  |  | = | 24.5 | Sft
|  |  |  | 2 | x | 3 | x | 7 |  |  |  | = | 42 | Sft
| Windows |  |  | 4 | x | 5 | x | 4 |  |  |  | = | 80 | Sft
|  |  |  | 2 | x | 4 | x | 4 |  |  |  | = | 32 | Sft
| Ventilator |  |  | 2 | x | 2 | x | 1.5 |  |  |  | = | 6 | Sft
[13 empty] | 219.5 | Sft
[6 empty] | 154.75 | Sft | @ | Rs. |  |  | P-Sft |  | Rs.
2 | Pannel Box Size 10 x 12. (M.R)
[6 empty] | 1 | No. | @ | Rs. |  |  | Each |  | Rs.
3 | PVC Pipe 1" (M.R)
[6 empty] | 100 | Rft | @ | Rs. |  |  | Each |  | Rs.
4 | Bend + Fan Box + Socket + Big Board + Smal Board. (M.R)
[6 empty] | 1 | Job | @ | Rs. |  |  | P.Job |  | Rs.
5 | Providing Fixing Exhust Fan. (M.R).
[6 empty] | 6 | Nos. @ | @ | Rs. |  |  | Each |  | Rs.
6 | Providing Fixing Electric Double Tube Light i/c Chowk, Starter, Patti etc complete. (M.R).
[6 empty] | 9 | Nos. @ | @ | Rs. |  |  | Each |  | Rs.
7 | Providing Fixing Electric Saver, Holder etc complete. (M.R).
[6 empty] | 9 | Nos. @ | @ | Rs. |  |  | Each |  | Rs.
8 | Labour Charges. (M.R)
[6 empty] | 1 | Job. @ | @ | Rs. |  |  | P.Job |  | Rs.
(iii) | (Sanitary Works)
9 | PPR Pipe1/2" Dia (M.R)
[6 empty] | 10 | Rft | @ | Rs. |  |  | P.Rft |  | Rs.
10 | PPR Pipe 1" Dia. (M.R)
[6 empty] | 10 | Rft | @ | Rs. |  |  | P.Rft |  | Rs.
11 | Thread Tee 1/2" Dia. (M.R).
[6 empty] | 2 | Nos. @ | @ | Rs. |  |  | Each |  | Rs.
12 | Thread Elbo 1/2" Dia (M.R)
[6 empty] | 3 | Nos. @ | @ | Rs. |  |  | Each |  | Rs.
13 | Handle Valve (M.R).
[6 empty] | 1 | No. @ | @ | Rs. |  |  | Each |  | Rs.
14 | Male Thread Socket. (M.R).
[6 empty] | 2 | Nos. @ | @ | Rs. |  |  | Each |  | Rs.
15 | Concelled Stopcock. (M.R)
[6 empty] | 1 | No. @ | @ | Rs. |  |  | Each |  | Rs.
16 | Medium P.Trap 3" Dia. (M.R)
[6 empty] | 2 | Nos. @ | @ | Rs. |  |  | Each |  | Rs.
17 | Coval Jali. (M.R)
[6 empty] | 1 | No. @ | @ | Rs. |  |  | Each |  | Rs.
18 | Surgical Wash Basin i/c accessories.(M.R)
[6 empty] | 1 | No. @ | @ | Rs. |  |  | Each |  | Rs.
19 | Side Piller Cock. (M.R)
[6 empty] | 1 | No. @ | @ | Rs. |  |  | Each |  | Rs.
20 | Bib Cock. (M.R)
[6 empty] | 1 | No. @ | @ | Rs. |  |  | Each |  | Rs.
21 | Surgical Bib Cock. (M.R)
[6 empty] | 1 | No. @ | @ | Rs. |  |  | Each |  | Rs.
22 | Tee Cock. (M.R)
[6 empty] | 1 | No. @ | @ | Rs. |  |  | Each |  | Rs.
23 | Shower Set i/c Wash Basin Mixer, Hand Shower, Shower, Shower Rod, Muslim Shower etc complete. (M.R)
[6 empty] | 1 | Set. @ | @ | Rs. |  |  | P.Set |  | Rs.
24 | Labour Charges. (M.R)
[6 empty] | 1 | Job. @ | @ | Rs. |  |  | P.Job |  | Rs.
25 | S/Fixing OT Table (China) (M.R).
[6 empty] | 1 | No. @ | @ | Rs. |  |  | Each |  | Rs.
26 | S/Fixing OT Light (M.R).
[6 empty] | 1 | No. @ | @ | Rs. |  |  | Each |  | Rs.
27 | S/Fixing Anesthesia Machine (M.R).
[6 empty] | 1 | No. @ | @ | Rs. |  |  | Each |  | Rs.
28 | S/Fixing Diathermy (M.R).
[6 empty] | 1 | No. @ | @ | Rs. |  |  | Each |  | Rs.
29 | S/Fixing Suction Machine (M.R).
[6 empty] | 1 | No. @ | @ | Rs. |  |  | Each |  | Rs.
30 | S/Fixing Autoclave (M.R).
[6 empty] | 1 | No. @ | @ | Rs. |  |  | Each |  | Rs.
31 | S/Fixing C-Section Set (M.R).
[6 empty] | 2 | Nos. @ | @ | Rs. |  |  | Each |  | Rs.
32 | S/Fixing NVD Set (M.R).
[6 empty] | 2 | Nos. @ | @ | Rs. |  |  | Each |  | Rs.
33 | S/Fixing D & C Set (M.R).
[6 empty] | 2 | Nos. @ | @ | Rs. |  |  | Each |  | Rs.
34 | S/Fixing Instrument Trolleys (M.R).
[6 empty] | 7 | Nos. @ | @ | Rs. |  |  | Each |  | Rs.
35 | S/Fixing Micro Lab (M.R).
[6 empty] | 1 | No. @ | @ | Rs. |  |  | Each |  | Rs.
36 | S/Fixing CP Analyzer (M.R).
[6 empty] | 1 | No. @ | @ | Rs. |  |  | Each |  | Rs.
37 | S/Fixing Centrifuge Machine (M.R).
[6 empty] | 2 | Nos. @ | @ | Rs. |  |  | Each |  | Rs.
38 | S/Fixing Pipette / Jars etc (M.R).
[6 empty] | 16 | Nos. @ | @ | Rs. |  |  | Each |  | Rs.
39 | S/Fixing Jester's (M.R).
[6 empty] | 7 | Nos. @ | @ | Rs. |  |  | Each |  | Rs.
40 | S/Fixing X-Ray Machine 100 MA with Accessories. (M.R).
[6 empty] | 1 | No. @ | @ | Rs. |  |  | Each |  | Rs.
41 | S/Fixing Ultra Sound Machine (M.R).
[6 empty] | 1 | No. @ | @ | Rs. |  |  | Each |  | Rs.
42 | Supplying Sofa Set 7 Setter.
[6 empty] | 1 | Set. @ | @ | Rs. |  |  | P.Set |  | Rs.
43 | Office Chairs Wooden
[6 empty] | 15 | No. @ | @ | Rs. |  |  | Each |  | Rs.
44 | S/Fixing Labour Table (M.R).
[6 empty] | 2 | Nos. @ | @ | Rs. |  |  | Each |  | Rs.
45 | S/Fixing Baby Cot (M.R).
[6 empty] | 6 | Nos. @ | @ | Rs. |  |  | Each |  | Rs.
46 | S/Fixing Split A.C 1.5 Ton (M.R).
[6 empty] | 3 | Nos. @ | @ | Rs. |  |  | Each |  | Rs.
47 | S/Fixing Generator 5 KVA (M.R).
[6 empty] | 1 | No. @ | @ | Rs. |  |  | Each |  | Rs.
32 | Plug Elbo 4" Dia. (M.R)
[14 empty] | Part "B" Total Rs. |  | 0
1 | Total Amount of Schedule Item Part "A" | [6 empty] | Rs. |  | 1545595.8222
2 | I the Contractor M/S
Here by quote__________% premium the
| above / below the Schedule Items. | [6 empty] | Rs.
3 | Total Amount of Non Schedule Items
| Part "B" in | [6 empty] | Rs.
| Total Tender Amount 1 to 3 (in figures) | [6 empty] | Rs.
In word: