## Sheet1Schedule B Civil
SCHEDULE "B"
Name Of Work:- Construction / Reconstruction of Existing GGPS Saint Anthony Nawabshah (Extra Work) Tal: Nawabshah Distt: SBA
S.NO | Description | Measurement | Quantity | Rate | Unit | Amount
1 | Providing & fixing ornmental cement jalli 2" thick (1:2:4) without sheet.(SI,NO:11 P.18)
156
|  |  | @ | 226.02 | P.sft | 35259.12 | 35259.12
2 | Khaprail of cement concrete 12" x 8" x 1" of approved design / shape laid flat in 1:2 grey
cement mortar over a bed of ¾" thick grey cement mortar (1:2). (SI,NO: 39 P. 38)
469
|  |  |  | 8977.9 | %sft | 42106.351 | 42106.351
3 | Providing & Fixing iron steel grill door with angle iron framme of 1½" x 1½" x¼" and flat
iron of ¾" x ¼" with approvd design and locking arrangement embeded in masonary as per
instruction of Engineer Incharge. (SI,NO: 31 P.94)
62
|  |  | @ | 231.6 | P.sft | 14359.2 | 14359.2
4 | Excavation in foundation of building bridges and other structures including dagbelling
dressing refilling around structure with excavated earth watering and ramming lead upto
5ft. In ordinary soil. (SI, NO: 18 (b) P. 4)
38
|  |  | @ | 3176.25 | %0cft | 120.6975 | 120.6975
5 | Cement concrete brick or stone bllast 1½" to 2" gauge.(SI, NO: 4 (c) P. 15)
Ratio 1:5:10
13
|  |  | @ | 8694.95 | %cft | 1130.3435 | 1130.3435
6 | Pacca brick work in foundation and plinth in.1:6. (SI,NO: 4( I )e. P. 20)
50
|  |  | @ | 11948.36 | %cft | 5974.18 | 5974.18
7 | Pacca brick work in ground floor in Cement sand mortar 1:6. (SI, NO: 5( I )e P. 21)
39
|  |  | @ | 12674.36 | %cft | 4943.0004 | 4943.0004
8 | Reinforced cement concrete work including all labour and material except the cost of steel
reinforcement and its labour for bending and binding which will be paid separately. This rate
also includes all kinds of forms moulds. Lifting shuttering curing rendering and finishing the
exposed surface (including screening and washing of shingle)
R.C. work in roof slab, beams columns rafts. Lintels and other structural members laid in
situ or precast laid in position completed in all respects. 1:2:4. (SI, NO: 6i P. 17)
10
|  |  | @ | 337 | P.cft | 3370 | 3370
9 | Fabrication of mild steel reinforcement for cement concrete including cutting bending,
laying in position making joints and fastenings including cost of binding wire (also includes
removal of rust from bars.) Using Tor Bars. (SI, NO: 8 (a) P.17)
0.44643
|  |  | @ | 5001.7 | P.cwt | 2232.9018 | 2232.9018
10 | Cement plaster 1:6 upto 20" height.(b) ½" thick. (SI, NO: 13(b) P. 52)
132
|  |  | @ | 2206.6 | %sft | 2912.712 | 2912.712
11 | Cement plaster 1:4 upto 20" height.(a) ⅜" thick. (SI, NO: 11(a) P. 52)
132
|  |  | @ | 2197.52 | %sft | 2900.7264 | 2900.7264
Page No: 02
S.NO | Description | Measurement | Quantity | Rate | Unit | Amount
12 | Supplying & fixing in position iron / steel grill of ¾" x ¼" size flat iron of approved
designe including painting 3 coats etc. complete wight not tobe less than 3.7 Lbs/sq foot of
finished grill.(SI, NO: 26 P.93)
6
|  |  | @ | 180.5 | P.sft | 1083 | 1083
13 | Supplying and filling sand under floor and plugging in wall.(SI,NO:29 P.26)
17416
|  |  | @ | 1141.25 | %cft | 198760.1 | 198760.1
[5 empty] | Total:- | 315152 | 315152.3326
| Contractor |  |  | Executive Engineer
Education Works Division
Shaheed Benazirabad
1 | Excavation in foundation of building bridges and other structures including dagbelling
dressing refilling around structure with excavated earth watering and ramming lead upto
5ft. In ordinary soil. (SI, NO: 18 (b) P. 4)
| F/S P/P Toe | 1x(194x1.25x0.75 | 182
| Steps P/Form | 1x2x10.0x1.25x0.75 | 19
| " | 1x11.50x1.25x0.75 | 11
| Steps | 1x20.0x6.0x0.50 | 60
| " | 2x10.0x6.0x0.50 | 60
| Path Toe | 2x150.0x1.25x0.75 | 281
613
|  |  | @ | 3176.25 | %0cft | 1947.0412 | 1947.0412
2 | Cement concrete brick or stone bllast 1½" to 2" gauge.(SI, NO: 4 (c) P. 15)
Ratio 1:5:10
| P/P Toe | 1x(194x1.25x0.33 | 80
| Step P/Form | 2x10.0x1.25x0.33 | 8
| " | 1x11.50x1.25x0.33 | 5
| Steps | 1x20.0x6.0x0.33 | 40
| " | 2x10.0x6.0x0.33 | 40
| Path Toe | 2x150.0x1.25x0.33 | 124
| P/form Toe | 1x10.0x10.0x0.37 | 37
| P/P Bed | 1x194.0x3.25x0.33 | 208
| Path Bed | 1x150.0x10.50x0.37 | 583
| U.G Tank | 1x16.0x8.0x0.50 | 64
| Assembly P Form | 1x170.0x50.0x0.37 | 3145
4334
|  |  | @ | 8694.95 | %cft | 376839.133 | 376839.133
3 | Pacca brick work in foundation and plinth in.1:6. (SI,NO: 4( I )e. P. 20)
| P/P Toe | 1x194.0x0.75x2.50 | 364
| Step P/Form | 2x10.0x0.75x3.50 | 53
| " | 1x11.50x0.75x3.50 | 30
| Step | 1x20.0x6.0x0.50 | 60
| " | 1x18.0x5.0x0.50 | 45
| " | 1x16.0x4.0x0.50 | 32
| Steps | 1x14.0x3.0x0.50 | 21
| " | 1x12.0x2.0x0.50 | 12
| " | 1x10.0x1.0x0.50 | 5
| Steps | 2x(10.0+11.0+12.0+13.0+14.0+15.0)x3.50x0.50 | 263
| Path Toe | 2x150.0x0.75x2.50 | 563
1448
|  |  | @ | 11948.36 | %cft | 173012.2528 | 173012.2528
4 | Filling watering and ramming earth under floor with new earth excavated from outside lead
upto one chain and lift upto 5feet. (SI, NO: 22 P.4)
| P/P Bed | 1x194.0x3.25x1.75 | 1103
| Path Bed | 1x150.0x10.50x1.75 | 2756
| Steps P/Form | 1x10.0x10.0x2.67 | 267
4126
|  |  | @ | 3630 | %0cft | 14977.38 | 14977.38
Page No: 02
S.NO | Description | Measurement | Quantity | Rate | Unit | Amount
5 | Pacca brick work in ground floor in Cement sand mortar 1:6. (SI, NO: 5( I )e P. 21)
| Tower L/Wall | 2x17.50x0.75x8.0 | 210
| " S/Wall | 2x10.0x0.75x8.0 | 120
| OHT Piller | 4x(1.50+0.75)x0.75x2.0 | 14
| " Walls | 2x5.0x0.75x4.0 | 30
| " | 2x8.0x0.75x4.0 | 48
422
Deduction
| Tower Door | 1x3.0x0.75x7.0 | 16
| " Opening | 5x6.0x0.75x4.0 | 90
106
|  | Net Qty:- 422 - 106 = | 316
|  |  | @ | 12674.36 | %cft | 40050.9776 | 40050.9776
6 | Notice board made with cement.(SI, NO: 1 P. 95)
| C/R Black Board | 7x8.0x4.0 | 224
224
|  |  | @ | 58.11 | Psft | 13016.64 | 13016.64
7 | Reinforced cement concrete work including all labour and material except the cost of steel
reinforcement and its labour for bending and binding which will be paid separately. This rate
also includes all kinds of forms moulds. Lifting shuttering curing rendering and finishing the
exposed surface (including screening and washing of shingle)
R.C. work in roof slab, beams columns rafts. Lintels and other structural members laid in
situ or precast laid in position completed in all respects. 1:2:4. (SI, NO: 6i P. 17)
| M/Gate Piller | 2x1.50x1.50x7.0 | 32
| OHT Slab | 2x8.0x6.50x0.33 | 34
| Tower Lintel | 2x(17.50+10.0)x0.75x0.75 | 27
| " Roof | 1x19.50x13.50x0.42 | 110
| C/R Roof beam L/Wall | 2x98.25x0.75x3.0 | 442
| " S/Wall | 7x16.0x0.75x3.0 | 252
| Ver: S/Wall | 2x7.0x0.75x1.0 | 11
| Ver: C/R Arch | 1x98.25x0.75x4.0 | 295
| Roof Slab | 1x99.75x29.58x0.50 | 1475
| T-Beam | 3x16.0x0.75x1.50 | 54
| Stair Case | 1x9.50x4.33x0.50 | 21
| Steps | 1x9.0x1/2x4.33x1.0x0.50 | 10
| U.G Tank | 1x16.0x9.0x0.50 | 72
2835
Deduction
| Ver: Arch | 12x(5.50+4.50)x0.75x0.50 | 45
| " | 12x4.50x0.75x(0.75/3) | 10
55
| Net Qty:- 28365 - 55 = |  | 2780
|  |  | @ | 337 | P.cft | 936860 | 936860
8 | Fabrication of mild steel reinforcement for cement concrete including cutting bending,
laying in position making joints and fastenings including cost of binding wire (also includes
removal of rust from bars.) Using Tor Bars. (SI, NO: 8 (a) P.17)
| Qty: Same Item No: (07) R.C.Cx 2780 x5.60/112= |  | 139
|  |  | @ | 5001.7 | P.cwt | 695236.3 | 695236.3
Page No: 02
S.NO | Description | Measurement | Quantity | Rate | Unit | Amount
9 | Providing and laying 1" thick topping cement concrete (1:2:4) including surface finishing and
dividing into panels. (SI, NO: 16 P. 42)
"B" | 2" thick
| Over Roof | 1x107.0x29.58 | 3165
| " | 1x99.75x29.58 | 2951
| Tower Roof | 1x19.50x13.50 | 263
6379
"B" | P/P Floor | 1x194x4.0 | 776
| B/S P/P | 1x234.0x3.0 | 702
| U.G Tank | 1x16.0x8.0 | 128
1606
|  | Total:- Qty:- (A+B)= 6379 + 1606 = | 7985
|  |  | @ | 3275.5 | %sft | 261548.675 | 261548.675
"C" | 3" thick
| Path Floor | 1x150.0x12.0 | 1800
| Assembly P/Form | 1x170.0x50.0 | 8500
10300
|  |  | @ | 4411.82 | %sft | 454417.46 | 454417.46
10 | Cement concrete plain including placing compcting, finishing and curing, complete (including
screening and washing of stone aggregate without shuttering.). (SI, NO: 5(h) P.16)
Ratio 1:3:6
"A" | C/R Bed | 5x20.0x16.0x0.12 | 192
| Office | 1x20.75x16.0x0.12 | 40
| " | 2x14.0x16.0x0.12 | 54
| Stair Parts | 1x10.0x16.0x0.12 | 19
| Ver: Floor | 1x206.25x7.0x0.12 | 173
478
"B" | Lav: Bed | 4x4.0x4.50x0.12 | 9
| " Passage | 1x16.0x4.0x0.12 | 8
| Toilet | 2x7.62x5.0x0.12 | 9
| Stage | 1x11.50x10.75x0.12 | 15
41
|  | Net Qty:- 478 + 41 = | 519
|  |  | @ | 12595 | %cft | 65368.05 | 65368.05
11 | 1st class deodar wood wrought. Joinery in doors and windows etc. fixed in position including
chowkats hold fasts h inges, iron tower blts. Chocks cleats, handles and cords with hooks,
etc. Deodar panelled or panelled and glazed or fully glazed. 1¾" thick. (SI, NO: 7(b) P.58)
only shuttrs.
| Door | 1x2.75x6.75 | 19
| Door | 1x3.25x6.75 | 22
| Door | 3x3.75x6.75 | 76
| Door | 4x2.25x6.75 | 61
| Windows | 11x4x1.33x3.75 | 219
| Vent: | 3x3.75x1.75 | 20
| " | 1x3.17x1.75 | 6
| " | 11x2.x2.67x1.75 | 103
526
|  |  | @ | 902.93 | P.sft | 474941.18 | 474941.18
Page No: 02
S.NO | Description | Measurement | Quantity | Rate | Unit | Amount
12 | Supplying & fixing in position iron / steel grill of ¾" x ¼" size flat iron of approved
designe including painting 3 coats etc. complete wight not tobe less than 3.7 Lbs/sq foot of
finished grill.(SI, NO: 26 P.93)
| Ver: Op: | 26x6.50x8.0 | 1352
| V= | 4x2.0x1.50 | 12
| Tower Op: | 5x6.0x4.0 | 120
1484
|  |  | @ | 180.5 | P.sft | 267862 | 267862
13 | Pacca brick work in other than building i/ c strcking of joints on walls upto 20 feet
height in:1:6. (SI, NO: 7( I )e P. 22)
| C/Wall | 1x75.0x0.75x6.0 | 338
338
|  |  | @ | 12346.65 | %cft | 41731.677 | 41731.677
14 | Providing and fixing ⅜" thick marble tiles of approved quality & colour shade size
8" x 4/6" x 4" in dado skirting & facing removal / tucking of existing plaster surface etc.
over ½" thick of cement mortar 1:3 setting mortar base including filling the joints &
washing the tiles with white cement slurry, current, finishing cleaning and polishing etc.
complete.(SI,NO: 68 P.49)
| C/Room | 1x20.75x16.0 | 332
| Ver: | 5x20.0x16.0 | 1600
| Ver: | 1x206.25x7.0 | 1443
| Dado | 5x2x(20.0+16.0)x0.50 | 180
| " | 1x2x(20.75+16.0)x0.50 | 37
| Stair Lobby | 1x16.0x10.0 | 160
| Office | 2x2x(14.0+16.0)x0.50 | 60
| Ver: I/S | 1x2x206.25x0.50 | 206
| Stage | 1x11.50x10.75 | 124
| " | 1x6x15.0x1.50 | 135
| " | 2x6x12.50x1.50 | 225
4502
|  |  | @ | 186.04 | P.sft | 837552.08 | 837552.08
15 | Laying white 3/4" thick marble flooring fine dressed in the surface without winging set in lime mortar
1:2 including rubbing & polishing of the joints. (SI,NO: 28 P.49)
| Stair Steps | 22x4.33x1.50 | 143
| Landing | 1x8.75x7.50 | 66
209
|  |  | @ | 567.48 | %sft | 118603.32 | 118603.32
16 | Laying floor of approved with glazed tile ¼" thick cement 1:2 over ¾" thick cement
mortar 1:2 complete. (SI, NO: 24 P. 43)
| Gen: Lav: | 4x4.50x4.0 | 72
| Passage | 1x16.0x4.0 | 64
| Gen: Lav: | 2x7.62x5.0 | 76
212
|  |  | @ | 27678.86 | %sft | 58679.1832 | 58679.1832
17 | White glazed tile ¼" thick dado jointed in white cment and laid over 1:2 cement sand
mortar ¾" thick including finishing. (SI, NO: 37 P.45)
| Toilet I/S | 4x2x(4.50+4.0)x3.0 | 102
| Passage I/S | 2x16.0x3.0 | 96
| " | 1x4.0x3.0 | 12
| Gen: Lav: | 2x2x(7.62+5.0)x3.0 | 76
286
Page No: 02
S.NO | Description | Measurement | Quantity | Rate | Unit | Amount
Deduction
| Door | 4x2x2.50x3.0 | 60
| Door | 2x1x2.50x3.0 | 15
75
|  | Net Qty:- 286 - 75 = | 211
|  |  | @ | 28253.61 | %sft | 59615.1171 | 59615.1171
18 | Two coats of bitumen laid hot using 34 lbs for %sft over roof and blinded with sand at one
Cft per % Sft. (SI, NO: 13 P.35)
|  | Qty: same as Item NO: (9-A) | 6379
6379
|  |  | @ | 1887.4 | %sft | 120397.246 | 120397.246
19 | Providing & laying HALLA pattern tiles glazed 8"x 8" x ¼" on floor or wall facing in
required pattern of STILE specification jointed in white cement & pigment over a base of
1:2 grey cement mortar ¾" thick including washing & filling of joins with slaurry of white
cement & pigment in desired shape with finishing claning & cost of wax polish etc. complete
including cutting tiles to proper profile.(SI, NO: 62 P. 48)
| Ver: F/S | 2x106.0x0.50 | 106
| " | 2x3.0x0.50 | 3
| " | 26x1.0x1.0 | 26
135
|  |  | @ | 34520.31 | %sft | 46602.4185 | 46602.4185
20 | Hard wood railing of any shap corners foxed in position including polishing complete as
directed.(SI,NO: 30(a) P.62)
| Stair Ramp | 1x(14.50+10.50) | 25
25
|  |  | @ | 375.78 | P.rft | 9394.5 | 9394.5
21 | Providing & Fixing iron steel grill using solid squar bars of size 1/2" x1/2" placed at 4" i/c and
frame of flat iron patti of 3/4"x3/4" i/c circle shape at 1-0 apart equilvalant fitted with screws
are pins i/c painting 3 coats with ist coat of red oxide paint etc (SI NO. 30 P-NO. 94)
| Stair Ramp | 1x25.0x3.0 | 75
75
|  |  | @ | 194.16 | P.sft | 14562 | 14562
22 | Cement plaster 1:6 upto 20" height.(b) ½" thick. (SI, NO: 13(b) P. 52)
"A" | C/R I/S | 3x2x(20.0+16.0)x11.50 | 2484
| Office I/S | 1x2x(14.+16.0)x11.50 | 690
| C/R Ver: I/S O/S | 1x1x98.25x11.50 | 2260
| Ver: O/S | 2x98.25x12.0 | 2358
| Stair P/P | 107.0x12.0 | 1284
| " | 2x10.0x20.0 | 400
| " | 2x16.0x20.0 | 640
| Passage I/S | 1x2x16.75x12.0 | 402
| " | 1x4.0x12.0 | 48
| Lav: I/S | 4x2x(4.50+4.0)x4.0 | 272
| Tower | 2x(17.50+11.50)x9.0 | 522
11360
Page No: 02
S.NO | Description | Measurement | Quantity | Rate | Unit | Amount
Deduction
| Door | 1x3.50x9.0 | 32
| Door | 3x4.0x9.0 | 108
| Door | 1x3.0x7.0 | 21
| W= | 11x6.0x6.0 | 396
| N.Board | 3x8.0x4.0 | 96
| Ver: Opp: | 26x2x6.50x8.0 | 2704
| Toilet | 4x2.50x4.0 | 40
3397
|  | Net Qty:- 11360 - 3397 = | 7963
"B" | Plinth O/S | 1x2x106.50x3.0 | 639
| OHT O/S | 1x2x(8.0+6.50)x6.0 | 174
| " I/S | 1x2x(6.50+5.0)x4.0 | 92
| C/Wall | 1x1x75.0x6.0 | 450
| Path Toe | 2x150.0x1.50 | 450
| U.G Tank I/s | 1x2x(16.0+8.0)x5.0 | 240
| C/Wall Pilth o/S | 1x(236.0+75.0)x2.0 | 622
2667
|  | Total Qty:- 7963 + 2667 = | 10630
|  |  | @ | 2206.6 | %sft | 234561.58 | 234561.58
23 | Cement plaster 1:4 upto 20" height.(a) ⅜" thick. (SI, NO: 11(a) P. 52)
|  | Qty: same as above item No:(22) | 11360
|  |  | @ | 2197.52 | %sft | 249638.272 | 249638.272
24 | Cement plaster 1:4 upto 20" height.(c) ¾" thick. (SI, NO: 11(c) P. 52)
| C/Wall Pattas | 1x236.0x0.50 | 118
| " | 1x75.0x0.50 | 38
156
|  |  | @ | 3015.76 | %sft | 4704.5856 | 4704.5856
25 | Extra labour rate for making cement plaster pattas/band around straight or carved opening
& around the edges of roof slabs the width not less than 6" with fine finshing as directed
by Engineer Incharge. (SI, NO: 35 P.55)
|  | Qty same as Item NO: (24)156/0.50= | 312
312
|  |  | @ | 19.36 | P.rft | 6040.32 | 6040.32
26 | Cement pointing struck joints on walls.Ratio 1:2. (SI, NO: 19(a) P. 53)
| C/Wall O/S | 1x236.0x7.50 | 1770
| " | 1x75.0x5.50 | 413
2183
Deduction
| S/Gate | 1x4.0x7.50 | 30
| Col: | 31x1.0x7.50 | 233
263
|  | Net Qty:- 2183 - 263 = | 1920
|  |  | @ | 1287.44 | %sft | 24718.848 | 24718.848
27 | Colour washing.(SI,NO: 25 P.54)
Three Coats.
|  | Qty Same as Item NO: (09-A) | 6379
6379
|  |  | @ | 829.95 | %sft | 52942.5105 | 52942.5105
Page No: 02
S.NO | Description | Measurement | Quantity | Rate | Unit | Amount
28 | Primary coat of chalk under distempering.(SI,NO: 23 P.54)
| C/R I/S | 6x2x(20.0+16.0)x11.50 | 4968
| " | 1x2x(20.75+16.0)x11.50 | 845
| Ver: I/S | 1x2x(100.0+100.0+4.50)x11.50 | 4704
| Lav: I/S | 4x2x(4.50+4.0)x8.0 | 544
| " | 1x2x(16.0+4.0)x9.0 | 360
| Toilet | 2x2x(7.62+5.0)x9.0 | 454
| Stair Poarch | 1x2x(10.0+16.0)x20.0 | 1040
12915
Deduction
| Door | 7x4.0x8.50 | 238
| Windows | 25x6.0x6.0 | 900
| N.Board | 7x8.0x4.0 | 224
| Stair opp: | 1x10.0x9.0 | 90
1452
|  | Net Qty:- 12915 - 1452 = | 11463
|  |  | @ | 442.75 | %sft | 50752.4325 | 50752.4325
29 | Distempering. (SI,NO: 24 P.60)
Three Coats.
|  | Qty same Item NO. (28) | 11463
|  |  | @ | 1079.65 | %sft | 123760.2795 | 123760.2795
30 | Colour washing of two coats over one coat white washed surface.(SI,NO: 25 P.60)
| Plinth | 1x2x(206.0+26.0)x3.0 | 1392
| C/Wall | 1x2x236.0x9.0 | 4248
| " | 1x2x75.0x6.0 | 900
| OHT O/S | 1x2x(8.0+6.50)x6.0 | 174
6714
|  |  | @ | 859.91 | %sft | 57734.3574 | 57734.3574
31 | Preparing the surface & painting with weather caot i/c running the surface with rubbing
brick /sand paper filling the voids with chalk/plaster of paris & then painting with weather
coat of approved make.(New Surface).2nd & subsequent coat.(SI,NO: 38 P. 56)
| O/S Building | 1x2x(206.25+26.50)x12.0 | 5586
| Otower O/S | 1x2x(17.50+11.50)x9.0 | 522
6108
Deduction
| Windows | 16x6.0x6.0 | 576
| Ver: Opp: | 26x2x6.50x8.0 | 2704
3280
|  | Net Qty:- 6108 - 3280 = | 2828
|  |  | @ | 2567.95 | %sft | 72621.626
32 | Making & fixing steel grated doors with 1/16"thick sheeting including angle iron frame 2"x2"
⅜" and ¾" square bars 4" centre to centre with locking arrangement.(SI, NO: 24 P. 92)
| Main Gate | 1x12.0x6.0 | 72
72
|  |  | @ | 726.72 | P.sft | 52323.84 | 52323.84
Page No: 02
S.NO | Description | Measurement | Quantity | Rate | Unit | Amount
33 | Painting doors and windows any type.three coats. (SI,NO: 4(b/c) P. 70)
NEW SURFACE
| Door | 7x2x4.0x9.0 | 504
| Door | 2x2x3.50x9.0 | 126
| Door | 6x2x2.50x7.0 | 210
| Windows | 25x2x6.0x6.0 | 1800
| Door | 1x2x3.0x7.0 | 42
2682
|  |  | @ | 2116.41 | %sft | 56762.1162 | 56762.1162
34 | Painting Guard bars, gates iron bars gratings, railings including standard barces (etc) and
similar open work. (SI,NO: 4(d) P. 70)
NEW SURFACE
| M/Gate | 2x12.0x6.0 | 144
144
|  |  | @ | 1270.83 | %sft | 1829.9952 | 1829.9952
35 | Borrowpit excavation undressed lead upto 100ft. (SI, NO: 3 P. 1)
Ordinarry soil.
| C/Wall I/S | 1x172.50x87.0x2.0 | 30015
| " | 1x102.0x54.0x2.0 | 11016
41031
|  |  | @ | 2117.5 | %0cft | 86883.1425
36 | Laying Earth in 6" layers dressing & leviling (soft, ordinary or hard soil) (SI, NO: 13 P. 3)
|  | Qty same as above item(35) | 41031
|  |  | @ | 187 | %0cft | 7672.797
37 | Providing & laying tiles matt & glazed or double glazed on wall or floor as wall as facing
required patterns & design & jointed with high bond of required base i/o washing & filling
of joints with glurry of white cement & pigment in deside shape with finishing cleaning etc.
complete.( 20x20x⅜ ).(RA)
| Office Floor | 2x14.0x16.0 | 448
448
|  |  | @ | 275 | P.sft | 123200
[5 empty] | Total:- | 6262458
Mosaic tiles availbe in the market is of poor quaility and not durable heance of Provision of Marble
3/8" thick has been provided keeping in view the estibility of flooring w/o exceeding
of over all aproved cost.
| Sub: Engineer |  |  | Assistant Engineer
Education Works Sub-Division
Nawabshah
29 | Whit washing.(SI,NO: 26 P.54)
Three Coats.
|  | Qty Same as Item NO: (26) | 6379
6379
|  |  | @ | 829.95 | %sft | 52942.5105 | 52942.5105
31 | Colour washing.(SI,NO: 25 P.54)
Two Coats.
|  | Qty Same as Item NO: (21-A) | 805
|  | Qty Same as Item NO: (20) | 4183
4988
|  |  | @ | 443.27 | %sft | 22110.3076 | 22110.3076
3 | Reinforced cement concrete work including all labour and material except the cost of steel
reinforcement and its labour for bending and binding which will be paid separately. This rate
also includes all kinds of forms moulds. Lifting shuttering curing rendering and finishing the
exposed surface (including screening and washing of shingle)
R.C. work in roof slab, beams columns rafts. Lintels and other structural members laid in
situ or precast laid in position completed in all respects. 1:2:4. (SI, NO: 6i P. 17)
"A" | Super Structural Coloum
| C1 | 31x0.75x1.50x3.25 | 113
| C2 | 1x16x0.75x2.0x3.25 | 78
| C3 | 14x1.0x1.0x3.25 | 46
| C4 | 7x1.0x2.0x3.25 | 46
283
"B" | F-Roof Beams Lbeams (Ext: Walls)
| Office L/Wall | 1x113.75x0.75x1.50 | 128
| Store Top | 1x9.25x0.75x1.50 | 10
| Store Vertical | 1x14.75x0.75x1.50 | 17
| Corridor | 1x(6.75+7.50+5.50)x0.75x1.50 | 22
| " | 1x9.25x0.75x1.50 | 10
Page No: 02
S.NO | Description | Measurement | Quantity | Rate | Unit | Amount
| Canteen | 1x(14.03.4214.0)x0.75x1.50 | 35
| Laboratory | 1x(36.67+9.37+41.50)x0.75x1.50 | 98
| Street + C/Room | 1x(5.0+63.0+17.0+5.12)x0.75x1.50 | 101
| C/Rooms | 1x22.75x0.75x1.50 | 26
| Lavatory | 1x(10.75+17.50+10.75)x0.75x1.50 | 44
| Lavatory | 1x16.0x0.75x1.50 | 18
| S/Wall | 1x3x5.0x0.75x1.50 | 17
526
B (i) | Lab-L/Wall | 1x25.75x0.75x2.50 | 48
"C" | Inte: W/L-B Office Hor: B | 1x8x15.0x0.75x1.50 | 135
| Veritcal Beams | 1x88.25x0.75x1.50 | 99
| Corridor | 1x10.0x0.75x1.50 | 11
| C/Rooms V/Walls | 1x4x25.0x0.75x1.50 | 113
| C/R H/Wall | 1x83.75x0.75x1.50 | 94
| Corridor Passage | 1x2x7.0x0.75x1.50 | 16
| Canteen Lobby | 1x14.75x11.50x0.42 | 20
488
"D" | F/S Elev: Box Portion | 1x11.12x0.75x3.0 | 25
| " | 1x110.25x25.x0.75x3.0 | 248
| Tie Beam | 1x110.25x1.13x1.13 | 141
414
"E" | Tie Beam
| C/Room | 1x4x20.0x1.0x2.0 | 160
| Lab: Beams | 1x2x30.0x1.0x2.50 | 150
| Lab: Beams | 1x31.50x0.75x2.50 | 59
| Lab: Beams | 1x25.75x0.75x2.50 | 148
517
"F" | Slab | 104.50x28.75x0.50 | 1502
| C/Room | 1x12.25x13.75x0.50 | 84
| Canteen Slab | 1x18.25x18.25x0.50 | 167
| Lab: Slab | 1x42.25x33.0x0.50 | 697
| Chajja | 1x24.0x1.50x0.50 | 18
| C/R + Ver: Slab | 1x83.75x37.25x0.50 | 1560
| Lav: Slab | 1x19.50x11.75x0.50 | 115
| Corid: Store Canteen S | 1x(9.25+5.50+7.50+6.75)x1.50x0.50 | 22
4165
"G" | Lintel Office Back Side | 1x113.75x0.75x0.75 | 64
| Veritacal Walls | 1x103.0x0.75x0.75 | 58
| Horizental Walls Off: | 1x41.50x0.75x0.75 | 34
| C/R H/Wall | 1x83.75x0.75x0.75 | 47
| Lab: | 1x41.50x0.75x0.75 | 23
|  | 1x25.75x0.75x0.75 | 14
|  | 1x24.0x0.75x0.75 | 13
|  | 1x16.75x0.75x0.75 | 9
|  | 1x16.75x0.75x0.75 | 9
271
Deduction
| Cap of Col: | 1x31.0.75x0.75x0.75 | 13
|  | Net Qty: 271 - 13 = | 258
"H" | Windows Chajja | 1x30x30x5.50x1.50x0.25 | 62
| Windows Bottom | 1x30x5.50x2.0x0.50 | 165
Page No: 03
S.NO | Description | Measurement | Quantity | Rate | Unit | Amount
| Chajja Side | 1x30x5.50x0.75x0.50x0.25/2 | 46
| Chajja Side | 1x30x2x0.75x0.25x5.50 | 62
| Dropper & Parapit | 1x30x5.50x0.25x1.50 | 62
397
"I" | Stair Case Footing | 1x6.0x4.0x1.50 | 36
| Padestal | 1x5.0x0.75x6.0 | 23
| Waste Slab | 1x14.0x5.0x0.50 | 35
| Step | 1x14.0x1/2x5.0x1.0x0.50 | 18
| Landing | 1x10.0x5.0x0.50 | 25
| Waste Slab | 1x14.0x5.0x0.50 | 35
| Steps | 1x14x1/2x5.0x1.0x0.50 | 18
190
| G Total:- (A+B+C+D+E+F+G+H+I)= |  | 7286
|  |  | @ | 337 | P.cft | 2455382 | 2455382
4 | Fabrication of mild steel reinforcement for cement concrete including cutting bending,
laying in position making joints and fastenings including cost of binding wire (also includes
removal of rust from bars.) Using Tor Bars. (SI, NO: 8 (a) P.17)
| Qty: Same Item No: (03) R.C.Cx 7286 x6.00/112= |  | 390.3214
|  |  | @ | 5001.7 | P.cwt | 1952270.6893 | 1952270.6893
5 | Filling watering and ramming earth under floor with new earth excavated from outside lead
upto one chain and lift upto 5feet. (SI, NO: 22 P.4)
| C/Wall to M/Builing | 1x86.67x28.50x(1.75+1.50)/2 | 4014
| Higher to Secondary | 1x58.0x52.25x(1.75+1.50)/2 | 4925
| " | 1x128.0x75.50x(1.75+1.50)/2 | 15704
24643
|  |  | @ | 3630 | %0cft | 89454.09 | 89454.09
6 | Pacca brick work in ground floor in Cement sand mortar 1:6. (SI, NO: 5( I )e P. 21)
"A" | External Walls
| H.M Off: Out Side Vert: | 1x16.0x0.75x10.50 | 126
| Lav: S/Wall | 1x5.33x0.75x10.50 | 42
| Off: | 1x16.0x0.75x10.50 | 126
| Stair Case | 1x10.0x0.75x10.50 | 79
| Off: | 1x16.0x0.75x10.50 | 126
| Bath + Off: | 1x12.0x0.75x10.50 | 95
| Off: | 1x7.0x0.75x10.50 | 55
| Store | 1x(5.06+7.50)x0.75x10.50 | 98
| Store Horiz: Top | 1x9.25x0.75x10.50 | 73
| Veritical Walls | 1x7.50x0.75x10.50 | 59
| Corridor | 1x(6.0+6.75+5.25)x0.75x10.50 | 142
| Corridor | 1x9.25x0.75x10.50 | 73
| Canteen | 1x(14.0+14.0+3.17+13.58)x0.75x10.50 | 352
| Lab: | 1x(10.42+8.50+25.75+13.2+13.25+13.25)x0.75x10.50 | 665
| Street | 1x5.0x0.75x10.50 | 39
| C/Room Vertical | 1x2x11.37x0.75x10.50 | 179
| Horiz: | 1x3x20.0x0.75x10.0 | 473
Page No: 04
S.NO | Description | Measurement | Quantity | Rate | Unit | Amount
| Horiz: | 1x17.0x0.75x10.50 | 134
| Vertical Walls | 1x(8.37+11.37+)x0.75x10.50 | 155
| Lav: | 1x2x10.0x0.75x10.50 | 158
| " | 1x2x16.0x0.75x10.50 | 252
| Corridor | 1x(5.37+1.50)x0.75x10.50 | 54
3555
"B" | Internal Walls
| Off: Vert: Walls | 1x16.0x0.75x10.50 | 126
| Lav: Vertical Walls | 1x5.33x0.75x10.50 | 42
| Off: | 1x16.0x0.75x10.50 | 126
| Off: | 1x13.83x0.75x10.50 | 109
| Bath + Off: | 1x16.0x0.75x10.50 | 126
|  | 1x12.0x0.75x10.50 | 95
| H/Walls | 1x7x14.25x0.75x10.50 | 785
| Off: Horiz: | 1x16.0x0.75x10.50 | 126
| C/Room Horiz: | 1x4x2x11.87x0.75x10.50 | 747
| C/Room Horiz: | 1x4x20.0x0.75x10.50 | 630
| Lab: | 1x28.0x0.75x10.50 | 221
| Canteen | 1x15.25x0.75x10.50 | 120
| Lav: S/Wall | 1x3x5.0x0.75x10.50 | 118
3371
|  | Total: (A+B) | 6926
Deduction
| D-1 | 1x2x3.50x0.75x8.50 | 45
| Off: D-2 | 1x2x4.0x0.75x8.50 | 51
| Store D-1 | 1x3.50x0.75x8.50 | 22
| Bath D-1 | 1x4x2.50x0.75x8.50 | 64
| C/Room D-2 | 1x4.0x4.0x0.75x8.50 | 102
| Lab: D-2 | 1x2x4.0x0.75x8.50 | 51
| Canteen D-2 | 1x4.0x0.75x8.50 | 26
| Windows Ext: Walls | 1x30x0.50x0.75x5.50 | 619
| Gen: Lav: Doors D-3 | 1x3x2.50x0.75x7.0 | 39
| Gen: Lav: Vent: | 1x3x3.0x0.75x2.0 | 14
| Attach Bath Lav: D-3 | 1x4x3.0x0.75x2.0 | 18
1051
|  | Net Qty:- 6926 - 1051 = | 5875
|  |  | @ | 12674.36 | %cft | 744618.65 | 744618.65
7 | Providing and fixing G.I frames / chowkhats of size 7" x 2" or 4½" x 3" for door using/
window using 20 gauge G.I. sheet i/c welded hinges and fixing at site with necessary hold
fasts filling with cement sand slurry of tation 1:6 and repairing the jambs. The cost also i/c
carriage tools and plants used in making and fixing.(SI, NO: 28/29 P. 92)
"A" | Door Using
| Off: Door D-1 H | 1x2x2x3.50 | 14
| Veritical | 1x2x2x7.0 | 28
| Vertical | 1x2x2x1.12 | 4
| Office Door D-2 H | 1x2x2x4 | 16
| Vertical-2 | 1x2x2x7.0 | 28
| Vertical | 1x2x2x1.12 | 4
| C/R, Lab:+Canteen D-2 | 1x7x2x4.0 | 56
| Veritical | 1x7x2x7.0 | 98
Page No: 05
S.NO | Description | Measurement | Quantity | Rate | Unit | Amount
| Vertical | 1x7x2x1.12 | 16
| Att: Lav: Gen: Lav: D-3 | 1x7x1x2.50 | 18
| Vertical | 1x7x2x7.0 | 98
| Store D-1 H | 2x3.50 | 7
|  | 1x2x7.0 | 17
|  | 1x2x1.12 | 4
408
|  |  | @ | 228.9 | P.rft | 93391.2 | 93391.2
"B" | Windows Using
| C/R Windows | 1x30x3x5.0 | 450
|  | 2x24x4.0x4.0 | 440
|  | 1x30x4x1.50 | 180
|  | 1x7x2x3.0 | 42
|  | 1x7x3.0x1.50 | 35
1147
|  |  | @ | 240.5 | P.rft | 275853.5 | 275853.5
8 | 1st class deodar wood wrought. Joinery in doors and windows etc. fixed in position including
chowkats hold fasts h inges, iron tower blts. Chocks cleats, handles and cords with hooks,
etc. Deodar panelled or panelled and glazed or fully glazed. 1¾" thick. (SI, NO: 7(b) P.58)
only shuttrs.
| Off: + Store D-1 | 1x3x3.17x6.75 | 64
| " | 1x3x3x1.50x1.13 | 15
| Off: Door D2 | 1x2x3.67x6.75 | 50
|  | 1x2x3x1.50x1.33 | 12
| C/R + Lab: + Canteen D | 1x7x3.67x6.75 | 173
|  | 1x7x3x1.33x1.50 | 41
| Attach Lav: + Gen: Lav: | 1x7x2.12x6.75 | 100
| Vent: | 1x7x2.67x1.67 | 31
| Windows | 1x30x3x1.33x3.67 | 439
|  | 1x30x3x1.33x1.50 | 180
1105
|  |  | @ | 902.93 | P.sft | 997737.65 | 997737.65
9 | Cement plaster 1:6 upto 20" height.(b) ½" thick. (SI, NO: 13(b) P. 52)
| Entrance Loby | 1x2x(25.75+10.0)x12.0 | 858
| H.M Off: | 1x2x(16.0+15.0)x12.0 | 744
| Att: Bath | 1x2x2x(7.0+5.33)x12.0 | 592
| Off: | 1x2x(16.0+15.0)x12.0 | 744
| Stair Case | 1x2x(10.0+15.0)x12.0 | 600
| Off: | 1x2x(16.0+13.83)x12.0 | 716
| Bath | 1x2x2x(7.0+5.0)x12.0 | 288
| Off: | 1x2x(16.0+17.50)x12.0 | 804
| Store | 1x2x(9.25+14.0)x12.0 | 558
| Ver: | 1x2x(87.67+10.0)x12.0 | 2344
| Ver: | 1x(5.54+7.50+6.75)x12.0 | 237
| C/Room | 1x2x4x(20.0+25.0)x12.0 | 1080
| Ver: | 1x2x(83.0+7.0)x12.0 | 2160
| Lav: | 1x3x2x(5.0+4.0)x3.75 | 648
| Passage | 1x2x(4.25+16.0)x12.0 | 486
| Laboratry | 1x2x(40.0+30.0)x12.0 | 1680
Page No: 06
S.NO | Description | Measurement | Quantity | Rate | Unit | Amount
| Canteen | 1x2x(16.0+16.0)x12.0 | 768
15307
|  |  | @ | 2206.6 | %sft | 337764.262 | 337764.262
10 | Cement plaster 1:4 upto 20" height.(a) ⅜" thick. (SI, NO: 11(a) P. 52)
|  | Qty: same as above item No:(09) | 15307
|  |  | @ | 2197.52 | %sft | 336374.3864 | 336374.3864
11 | Cement plaster 1:4 upto 20" height.(c) ¾" thick. (SI, NO: 11(c) P. 52)
| O/S B Back S/Off: | 1x(113.75+10.75+9.25+19.50+9.25+14.0+2.83+14.0+10.42+8.50+8.67+25.75+41.50+5.0+83.75+13.25+17.50+10.75+3.0+83.50+27.25+10.75)x12.0 | 6515
| " |  | 6515
|  |  | @ | 3015.76 | %sft | 196476.764 | 196476.764
12 | Notice board made with cement.(SI, NO: 1 P. 95)
| C/R Board | 1x4x8.0x4.0 | 128
128
|  |  | @ | 58.11 | Psft | 7438.08 | 7438.08
13 | Laying floor of approved with glazed tile ¼" thick cement 1:2 over ¾" thick cement
mortar 1:2 complete. (SI, NO: 25 P. 43)
| Att: Bath Room H.M Off: | 1x2x5.33x7.0 | 75
| Att: Bath | 1x2x5.0x7.0 | 70
| Gen: Lav: | 1x3x5.0x4.0 | 60
| Gen: Lav: Passage | 1x4.25x16.0 | 68
| Passage | 1x3.0x5.0 | 15
288
|  |  | @ | 27747.06 | %sft | 79911.5328 | 79911.5328
14 | White glazed tile ¼" thick dado jointed in white cment and laid over 1:2 cement sand
mortar ¾" thick including finishing. (SI, NO: 37 P.45)
| Att: Bath Room H.M Off: | 1x2x2x(5.33+7.0)x5.0 | 247
| Att: Lav: | 1x2x2x(5.0+7.0)x5.0 | 240
| Gen: Lav: | 3x2x(5.0+4.0)x5.0 | 270
| Passage | 1x2x(4.25+16.0)x5.0 | 203
| " | 1x(3.0+5.75+5.75)x5.0 | 73
1033
|  |  | @ | 28299.3 | %sft | 292331.769 | 292331.769
15 | Providing & laying tiles matt & glazed or double glazed on wall or floor as wall as facing
required patterns & design & jointed with high bond of required base i/o washing & filling
of joints with glurry of white cement & pigment in deside shape with finishing cleaning etc.
complete.( 20x20x⅜ ).(RA)
| Qty: Same as Item No (2-B) 265/0.37= |  | 6392
6392
Deducation
| P.A & Visitors | Item No 13) Qty:- | 288
288
|  | Net Qty:- 6392- 288= | 6104
|  |  | @ | 275 | P.sft | 1678600
Page No: 07
S.NO | Description | Measurement | Quantity | Rate | Unit | Amount
16 | Supplying & fixing in position iron / steel grill of ¾" x ¼" size flat iron of approved
designe including painting 3 coats etc. complete wight not tobe less than 3.7 Lbs/sq foot of
finished grill.(SI, NO: 26 P.93)
| C/Room Windows | 1x30.0x3x1.33x3.67 | 439
| " | 1x30.x3.x1.33x1.67 | 200
639
|  |  | @ | 180.5 | P.sft | 115339.5 | 115339.5
17 | Extra labour rate for making cement plaster pattas/band around straight or carved opening
& around the edges of roof slabs the width not less than 6" with fine finshing as directed
by Engineer Incharge. (SI, NO: 35 P.55)
|  | 1x14x2x12.0 | 336
336
|  |  | @ | 19.36 | P.rft | 6504.96 | 6504.96
18 | Extra labour rate making grooves of 1" x ¼" or ¾" x ¼" plastered surface with true
edges both vertically & horizontly with uniform depth & with groove base smoothly finished
etc. complete as per instruction of Engineer Incharge.(SI,NO: 34 P.55)
| Joint B/W Col: & Masn: | 1x2x68.0x12.0 | 1632
1632
|  |  | @ | 7.71 | P.rft | 12582.72 | 12582.72
19 | Providing Anti-termmite treatment by spraying / sprinkling / spreading Neptachlar 0.5%
Emulsion as an ever all pre-construction treatment in slab type construction under the slab and along
atteche perches or cntrances etc. complete as per dirction of Engineer Incharge.
| Qty: Same as Item NO: 2-B 2365/0.37= |  | 6392
6392
|  |  | @ | 9.74 | P.sft | 62258.08 | 62258.08
20 | Preparing the surface & painting with weather caot i/c running the surface with rubbing
brick /sand paper filling the voids with chalk/plaster of paris & then painting with weather
coat of approved make.(New Surface).2nd & subsequent coat.(SI,NO: 38 P. 56)
| Qty: Same as Item NO: 11 |  | 6515
6515
|  |  | @ | 2567.95 | %sft | 167301.9425
21 | Preparing the surface & painting with matt finish i/c rubbing the surface with Bathy
( silicon carbide rubbing brick ) filling the voids with zink /chalk/plaster of parise mixture.
Applying frist coat premix making the surface smooth & then painting 3 coats with matt
finish of approved make etc.complete.( New Surface ) 2nd & subsequent coat. Preparing the
surface & painting with matt finish paint of approved make to old matt finish surface.
(SI,NO: 36/37 P.55)
| Qty: Same as Item NO: 10 |  | 15307
15307
|  |  | @ | 3444.38 | %sft | 527231.2466 | 527231.2466
22 | Whit washing.(SI,NO: 26 P.54)
Three Coats.
| Qty: Same as Item NO: 2-B 2365/0.37= |  | 6392
6392
|  |  | @ | 829.95 | %sft | 53050.404 | 53050.404
23 | Providing & Fixing Aluminium sheet on door pasted with glue as per requirment.( S.I NO 61 P.66)
| Gen: Lav: Att: Lav: | 1x7x2.50x2.0 | 35
35
|  |  | @ | 63.77 | P.sft | 2231.95 | 2231.95
Page No: 08
S.NO | Description | Measurement | Quantity | Rate | Unit | Amount
24 | Making & fixing grating in opening including fixing at site with flat iron 2" x ⅜" & ¾" sq
bars at 4" center to center. (SI,NO: 25 P.92)
| Stair Case | 1x2x14.0x3.50 | 98
98
|  |  | @ | 293.15 | P.sft | 28728.7 | 28728.7
25 | Hard Wood railing of any shape and desigen bends and corners fixed in position including
polishing complete as directed.
| Stair Case Railing | 1x2x14.0 | 28
28
|  |  | @ | 1080.2 | P.rft | 30245.6 | 30245.6
26 | Painting doors and windows any type.three coats. (SI,NO: 4(b/c) P. 70)
NEW SURFACE
| Qty: Same as Item NO: 08)1105x2= |  | 2210
2210
|  |  | @ | 2116.41 | %sft | 46772.661 | 46772.661
27 | Painting Guard bars, gates iron bars gratings, railings including standard barces (etc) and
similar open work. (SI,NO: 4(d) P. 70)
NEW SURFACE
| Qty: Same as Item No: (16+17)x0.75=408+1147x0.75 |  | 1166
1166
|  |  | @ | 1270.83 | %sft | 14817.8778 | 14817.8778
28 | Providing & laying HALLA or pattern tiles glazed 6"x 6" x½" on floor or wall facing in
required floor & pattern of STILE specification jointed in white cement & pigment over a
base of 1:2 grey cement mortar ¾" thick including washing & filling of joins with slaurry
of white cement and pigment in desired shape with finishing claning & cost of wax polish etc.
complete including cutting tiles to proper profile.(SI, NO: 61 P. 48)
| F/Side Elevation Boxes | 1x11x7.0x3.50 | 270
| " | 1x2x5.50x3.50 | 39
| " | 1x8.0x3.50 | 28
337
|  |  | @ | 47651.56 | %sft | 160585.7572 | 160585.7572
[5 empty] | Total:- | 23392128.1245
| Sub: Engineer |  |  | Assistant Engineer
Education Works Sub-Division
Nawabshah
3 | Pacca brick work in foundation and plinth in.1:6. (SI,NO: 4( I )e. P. 20)
| Ist Step C/Wall | 1x500.0x1.50x0.75 | 563
| Steps | 1x17.50x(6.0+5.0+4.0+3.0)x0.50 | 158
| " | 1x14.50x(6.0+5.0+4.0+3.0)x0.50 | 131
| Lav: l/Wall | 3x18.75x1.50x0.75 | 63
| " S/Wall | 6x3.25x1.50x0.75 | 22
| " Step | 1x5.50x(3.25+2.25+1.25)x0.50 | 19
Page No: 02
S.NO | Description | Measurement | Quantity | Rate | Unit | Amount
| S/Tank | 1x2x(8.0+6.0)x0.75x6.0 | 126
| P/P Toe | 1x252.0x0.75x2.0 | 378
| Chember | 3x2x(2.0+1.25)(x0.37x2.0 | 14
| Path Toe | 1x2x78.0x0.75x1.50 | 176
| Lav: Path Toe | 1x2x45.0x0.75x1.50 | 101
| M/Gate Steps | 1x15.0x(3.0+2.0x1.0)x0.50 | 45
| P/form Toe | 1x(80.0+75.0)x0.75x1.50 | 174
| II nd Steps C/Wall | 1x500.0x1.13x0.75 | 424
| Lav: l/Wall | 3x18.37x1.13x2.25 | 140
| " S/Wall | 6x3.62x1.13x2.25 | 55
| III rd Step C/Wall | 1x500.0x0.75x2.0 | 750
3339
|  |  | @ | 11948.36 | %cft | 398955.7404 | 398955.7404
4 | Damp proof course with cement sand and shingle concrete (1:2:4) including 2 coats of
asphltic mixture. (SI, NO: 28 P. 19)
3" thick
| C/Wall | 1x500.0x0.75 | 375
375
|  |  | @ | 4982.18 | %sft | 18683.175 | 18683.175
7 | Filling watering and ramming earth under floor with new earth excavated from outside lead
upto one chain and lift upto 5feet. (SI, NO: 22 P.4)
| Lav: Bed | 3x4.62x3.62x2.17 | 109
| Passage | 1x16.12x3.62x2.17 | 127
| Path Bed | 1x78.0x10.50x1.33 | 1089
| " | 1x45.0x4.50x1.33 | 269
| P/P Bed | 1x252.0x2.25x1.33 | 754
| P/Form | 1x85.0x75.0x1.33 | 8479
24643
|  |  | @ | 3630 | %0cft | 89454.09 | 89454.09
9 | Providing and fixing G.I frames / chowkhats of size 7" x 2" or 4½" x 3" for door using/
window using 20 gauge G.I. sheet i/c welded hinges and fixing at site with necessary hold
fasts filling with cement sand slurry of tation 1:6 and repairing the jambs. The cost also i/c
carriage tools and plants used in making and fixing.(SI, NO: 28/29 P. 93)
Door Using
| Lav: Door | 3x(7.0+2.50+7.0) | 50
50
|  |  | @ | 228.9 | P.rft | 11445 | 11445
10 | Supplying & fixing in position iron / steel grill of ¾" x ¼" size flat iron of approved
designe including painting 3 coats etc. complete wight not tobe less than 3.7 Lbs/sq foot of
finished grill.(SI, NO: 26 P.93)
| Lav: Opening | 4x7.0x4.50 | 126
| " | 3x5.50x4.50 | 74
| M/Room Door | 1x3x2.0x1.50 | 9
| M/Room Door | 1x3x3.50 | 11
| Tower Door | 1x3.0x7.0 | 21
241
|  |  | @ | 180.5 | P.sft | 43500.5 | 43500.5
Page No: 04
S.NO | Description | Measurement | Quantity | Rate | Unit | Amount
11 | Making & fixing steel grated doors with 1/16"thick sheeting including angle iron frame 2"x2"
⅜" and ¾" square bars 4" centre to centre with locking arrangement.(SI, NO: 24 P. 92)
| Main Gate | 1x12.0x6.0 | 72
| S/Gate | 1x4.0x6.0 | 24
96
|  |  | @ | 726.72 | P.sft | 69765.12 | 69765.12
13 | Pacca brick work in other than building i/ c strcking of joints on walls upto 20 feet
height in:1:6. (SI, NO: 7( I )e P. 22)
| C/Wall | 1x500.0x0.37x4.50 | 833
| Piller | 90x0.75x0.37x4.50 | 112
945
|  |  | @ | 12346.65 | %cft | 116675.8425 | 116675.8425
15 | Cement concrete plain including placing compcting, finishing and curing, complete (including
screening and washing of stone aggregate without shuttering.). (SI, NO: 5(h) P.16)
Ratio 1:3:6
| Toilet Bed | 2x5.75x5.0x0.12 | 7
| Lav: Bed | 3x5.0x4.0x0.12 | 7
| Ver: Floor | 1x29.12x7.0x0.12 | 24
| " | 1x48.50x7.0x0.12 | 41
| " | 1x21.12x8.0x0.12 | 20
99
|  |  | @ | 12595 | %cft | 12469.05 | 12469.05
16 | Providing and fixing ⅜" thick marble tiles of approved quality & colour shade size
8" x 4/6" x 4" in dado skirting & facing removal / tucking of existing plaster surface etc.
over ½" thick of cement mortar 1:3 setting mortar base including filling the joints &
washing the tiles with white cement slurry, current, finishing cleaning and polishing etc.
complete.(SI,NO: 68 P.49)
| Ver: Floor | 1x29.12x7.0 | 204
| " | 1x21.12x8.0 | 169
| " | 1x48.50x7.0 | 340
| Sill | 2x5.50x1.33 | 15
| " | 3x7.0x1.33 | 28
| Stair Case Step | 20x4x1.50 | 120
| Landing | 1x8.0x4.0 | 24
900
|  |  | @ | 186.04 | P.sft | 167436 | 167436
17 | Laying floor of approved with glazed tile ¼" thick cement 1:2 over ¾" thick cement
mortar 1:2 complete. (SI, NO: 24 P. 43)
| Toilet | 2x5.75x5.0 | 58
| Lav: | 3x5.0x4.0 | 60
| Passage | 1x17.25x4.0 | 70
188
|  |  | @ | 27678.86 | %sft | 52036.2568 | 52036.2568
18 | White glazed tile ¼" thick dado jointed in white cment and laid over 1:2 cement sand
mortar ¾" thick including finishing. (SI, NO: 37 P.45)
| Toilet I/S | 2x2x(5.75+5.0)x4.0 | 172
| Lav: I/S | 3x2x(5.0+4.0)x3.0 | 162
| Passage | 1x2x17.25x3.0 | 104
| " | 1x4.0x3.0 | 12
450
Deduction
| Door | 3x2x2.50x3.0 | 45
| Door | 2x2.50x4.0 | 20
65
|  | Net Qty:- 450 - 65 = | 385
|  |  | @ | 28253.61 | %sft | 108776.3985 | 108776.3985
19 | Providing and laying 1" thick topping cement concrete (1:2:4) including surface finishing and
dividing into panels. (SI, NO: 16 P. 42)
"A" | 3" thick
| P/Form | 1x85.0x75.0 | 6375
| Path Floor | 1x78.0x12.0 | 936
| Lav: | 1x45.0x6.0 | 270
7581
|  |  | @ | 4411.82 | %sft | 334460.0742 | 334460.0742
"B" | 2" thick
| P/P Floor | 1x252.0x3.0 | 756
| Lav: Roof | 1x20.0x7.50 | 150
| M/Room Floor | 1x4.0x3.0 | 12
| Tower Roof | 1x14.75x11.50 | 170
1088
|  |  | @ | 3275.5 | %sft | 35637.44 | 35637.44
20 | Cement pointing struck joints on walls.Ratio 1:2. (SI, NO: 19(a) P. 53)
| C/Wall O/S | 1x500.0x4.0 | 2000
| " Plinth | 1x500.0x1.50 | 750
| C/R B/S | 1x50.50x10.50 | 530
| " | 1x79.0x10.50 | 830
| " | 1x21.25x11.0 | 234
| " | 1x13.25x11.0 | 146
| Lav: B/S | 1x17.0x7.50 | 128
| " | 2x4.50x7.50 | 68
| Passage O/S | 1x(17.0+4.0)x5.50 | 116
4802
Deduction
| W= | 8x6.0x10.50 | 504
| Lav: V= | 3x3.0x2.0 | 18
| M/Gate | 1x15.0x4.50 | 68
| S/Gate | 1x6.50x4.50 | 29
619
|  | Net Qty:- 4802 - 619 = | 4183
|  |  | @ | 1287.44 | %sft | 53853.6152 | 53853.6152
Page No: 06
S.NO | Description | Measurement | Quantity | Rate | Unit | Amount
21 | Cement plaster 1:4 upto 20" height.(c) ¾" thick. (SI, NO: 11(c) P. 52)
"A" | C/Wall Pattas | 28x4.0x0.50 | 56
| C/Wall Pattas | 2x500.0x0.50 | 500
| Lav: B/S | 2x18.0x0.50 | 18
| " | 2x5.50x0.50 | 6
| " | 1x4.0x0.50 | 2
| " | 6x7.50x0.50 | 23
|  |  | @ | 3015.76 | %sft | #VALUE! | #VALUE!
22 | Extra labour rate for making cement plaster pattas/band around straight or carved opening
& around the edges of roof slabs the width not less than 6" with fine finshing as directed
by Engineer Incharge. (SI, NO: 35 P.55)
|  | Qty Item No: (21-A) 805/0.50= | 1610
1610
|  |  | @ | 19.36 | P.rft | 31169.6 | 31169.6
23 | Extra labour rate making grooves of 1" x ¼" or ¾" x ¼" plastered surface with true
edges both vertically & horizontly with uniform depth & with groove base smoothly finished
etc. complete as per instruction of Engineer Incharge.(SI,NO: 34 P.55)
| Ver: Piller | 10x24.0x1.25 | 300
| " | 10x24.0x0.33 | 79
| " | 4x24.0x2.0 | 192
| " | 4x24.0x0.33 | 32
603
|  |  | @ | 7.71 | P.rft | 4649.13 | 4649.13
24 | Cement plaster 1:6 upto 20" height.(b) ½" thick. (SI, NO: 13(b) P. 52)
"A" | Lav: I/S | 3x2x(5.0+4.0)x5.0 | 270
| " O/S | 1x18.0x5.0 | 90
| Passage I/S | 1x(18.0+4.0)x3.0 | 66
| OHT O/S | 1x2x(6.50+5.50)x3.0 | 72
| " Piller | 4x2x1.50x2.0 | 24
| OHT I/S | 1x2x(5.75+4.75)x3.0 | 63
| C/Wall I/S | 1x500.0x6.25 | 3125
| Piller Side | 90x2x0.37x4.50 | 300
| Building Plinth | 2x(80.37+51.75)x3.0 | 793
| Tower O/S | 1x2x(12.75+9.50)x8.0 | 355
5158
"B" | Tower I/S | 1x2x(11.25+8.0)x8.0 | 308
| Ver: O/S | 1x(28.75+49.25)x12.0 | 936
| " | 2x8.50x12.0 | 204
| Ver: I/S | 1x(48.50+50.25)x12.0 | 1185
| " | 1x7.0x12.0 | 84
| " | 1x8.0x12.0 | 96
| Stair Railing | 1x2x20.0x2.50 | 100
2913
Deduction
| Ver: Opening | 2x7.0x7.0 | 98
| " | 4x7.0x4.50 | 126
| " | 2x5.50x7.0 | 77
| " | 2x5.50x4.50 | 50
| " | 1x7.0x4.50 | 32
| Tower Door | 1x3.0x7.0 | 21
| " Opening | 3x6.0x4.0 | 72
476
|  | Net Qty:- 2913 - 476 = | 2437
|  | Total:- (A+B) 5158 + 2437 = | 7595
|  |  | @ | 2206.6 | %sft | 167591.27 | 167591.27
25 | Cement plaster 1:4 upto 20" height.(a) ⅜" thick. (SI, NO: 11(a) P. 52)
|  | Qty: same as above item No:(24) | 7595
|  |  | @ | 2197.52 | %sft | 166901.644 | 166901.644
26 | Two coats of bitumen laid hot using 34 lbs for %sft over roof and blinded with sand at one
Cft per % Sft. (SI, NO: 13 P.35)
| Over Roof | 1x83.0x25.75 | 2157
| " | 1x28.75x33.75 | 970
| Tower Roof | 1x14.75x11.50 | 170
| Lav: Roof | 1x20.0x7.50 | 150
3447
Deduction
| Tower | 1x11.75x9.50 | 112
112
|  | Net Qty:- 3447 - 112 = | 3335
|  |  | @ | 1887.4 | %sft | 65058.678 | 65058.678
27 | Primary coat of chalk under distempering.(SI,NO: 23 P.54)
| C/R I/S | 2x2x(24.0+20.0)x11.0 | 1936
| Office | 2x2x(12.0+20.0)x11.0 | 1408
| Toilet I/S | 2x2x(5.75+5.0)x7.0 | 301
|  | Qty same Item NO: (24-B) | 2437
6082
|  |  | @ | 442.75 | %sft | 26928.055 | 26928.055
28 | Distempering. (SI,NO: 24 P.60)
Three Coats.
|  | Qty same Item NO. (27) | 6082
|  |  | @ | 1079.65 | %sft | 65664.313 | 65664.313
Page No: 08
S.NO | Description | Measurement | Quantity | Rate | Unit | Amount
29 | Whit washing.(SI,NO: 26 P.54)
Three Coats.
|  | Qty Same as Item NO: (26) | 3335
3335
|  |  | @ | 829.95 | %sft | 27678.8325 | 27678.8325
30 | Colour washing of two coats over one coat white washed surface.(SI,NO: 25 P.60)
|  | Qty Same as Item NO: (24-A) | 5158
5158
|  |  | @ | 859.91 | %sft | 44354.1578 | 44354.1578
31 | Colour washing.(SI,NO: 25 P.54)
Two Coats.
|  | Qty Same as Item NO: (21-A) | 805
|  | Qty Same as Item NO: (20) | 4183
4988
|  |  | @ | 443.27 | %sft | 22110.3076 | 22110.3076
32 | Painting doors and windows any type.three coats. (SI,NO: 4(b/c) P. 70)
NEW SURFACE
| Door | 4x2x4.0x7.0 | 224
| Door | 5x2x2.50x7.0 | 175
| W= | 12x2x6.0x4.0 | 576
975
|  |  | @ | 2116.41 | %sft | 20634.9975 | 20634.9975
33 | Painting Guard bars, gates iron bars gratings, railings including standard barces (etc) and
similar open work. (SI,NO: 4(d) P. 70)
NEW SURFACE
| M.Gate | 1x2x12.0x6.0 | 144
| S/Gate | 1x2x4.0x6.0 | 48
192
|  |  | @ | 1270.83 | %sft | 2439.9936 | 2439.9936
34 | Providing & Fixing iron steel grill door with angle iron framme of 1½" x 1½" x¼" and flat
iron of ¾" x ¼" with approvd design and locking arrangement embeded in masonary as per
instruction of Engineer Incharge. (SI,NO: 31 P.94)
| Ver: Opening | 2x7.0x7.0 | 98
| " | 2x5.50x7.0 | 77
| Tower Door | 1x3.0x7.0 | 21
196
|  |  | @ | 231.6 | P.sft | 45393.6 | 45393.6
35 | Providing & fixing ornmental cement jalli 2" thick (1:2:4) without sheet.(SI,NO:11 P.18)
| Tower Opening | 3x6.0x4.0 | 72
72
|  |  | @ | 226.02 | P.sft | 16273.44 | 16273.44
Page No: 09
S.NO | Description | Measurement | Quantity | Rate | Unit | Amount
36 | Providing & laying HALLA or pattern tiles glazed 6"x 6" x½" on floor or wall facing in
required floor & pattern of STILE specification jointed in white cement & pigment over a
base of 1:2 grey cement mortar ¾" thick including washing & filling of joins with slaurry
of white cement and pigment in desired shape with finishing claning & cost of wax polish etc.
complete including cutting tiles to proper profile.(SI, NO: 61 P. 48)
| M/Gate Piller | 2x4x1.50x7.0 | 84
84
|  |  | @ | 47651.56 | %sft | 40027.3104 | 40027.3104
[5 empty] | Total:- | #VALUE!
| Sub: Engineer |  |  | Assistant Engineer
Education Works Sub-Division
Nawabshah
Page No: 02
S.NO | Description | Measurement | Quantity | Rate | Unit | Amount
7 | Providing & fixing collapsible gate with channel framing of section ¾" x 5/16" at 4" i/c
revitted with ¾" x ⅛" flat iron patti placed diagonally & provided with top & bottom
T - section 1" x 1" x½" along with rollers also i/c locking arrangement & fixing in floor /
ceilling or wall etc. complete. (SI,NO: 32 P.99)
| Main Entt: | 1x11.17x7.50 | 84
84
|  |  | @ | 387.04 | Psft | 32511.36 | 32511.36
Page No: 03
S.NO | Description | Measurement | Quantity | Rate | Unit | Amount
12 | Whit washing.(SI,NO: 26 P.54)
Three Coats.
| Hall Ceilling | 3x40.0x29.75 | 3570
| T-Beam sides | 6x2x29.75x2.50 | 893
| Ver: Ceilling | 1x135.50x6.75 | 915
| Lav: Ceilling | 1x23.0x11.75 | 270
| Tower Ceilling | 1x12.0x7.75 | 93
| Tower Chajja | 1x(15.75+9.67)x1.0 | 51
| " Chajja | 1x141.17x1.50 | 212
| Roof Chajja | 1x115.25x1.50 | 173
| " | 1x(41.0+11.0)x1.50 | 78
| " | 1x19.0x1.50 | 29
| W=Chajja | 14x7.0x1.83 | 179
6463
|  |  | @ | 829.95 | %sft | 53639.6685 | 53639.6685
13 | Primary coat of chalk under distempering.(SI,NO: 23 P.54)
| Hall I/S | 3x2x(40.0+29.75)x(10.67+10.33/2) | 4394
| Ver: I/S | 1x2x135.50x10.71 | 2902
| " | 1x6.75x10.67 | 72
| Stair lobby | 1x2x(23.0+11.75)x10.50 | 730
| Lav: I/S | 4x2x4.75x3.0 | 114
| " | 4x2x4.0x3.0 | 96
| Tower I/S | 1x2x(12.0+7.75)x8.50 | 336
| Stair Ramp | 1x2x26.25x3.0 | 158
| Ver: O/S | 1x113.67x11.58 | 1316
| " | 1x7.33x11.50 | 84
10202
Deduction
| Door | 6x4.0x6.75 | 162
| Windows | 6x6.0x4.0 | 144
| N.Board | 3x12.0x4.0 | 144
| Ver: Opening | 8x8.25x5.0 | 330
| " | 3x8.25x7.83 | 194
| Ver: Opening | 1x5.25x5.0 | 26
| " | 1x7.0x11.58 | 81
| Lav: Door | 4x2.50x4.0 | 40
Page No: 04
S.NO | Description | Measurement | Quantity | Rate | Unit | Amount
| W= | 1x3.0x4.0 | 12
| Door | 1x3.0x7.0 | 21
1154
|  | Net Qty:- 10202 - 1154 = | 9048
|  |  | @ | 442.75 | %sft | 40060.02 | 40060.02
14 | Distempering. (SI,NO: 24 P.60)
Three Coats.
|  | Qty same Item NO. (13) | 9048
|  |  | @ | 1079.65 | %sft | 97686.732 | 97686.732
16 | Painting doors and windows any type.three coats. (SI,NO: 4(b/c) P. 70)
NEW SURFACE
| Door | 6x2x4.0x6.75 | 324
| Door | 1x2x3.0x7.0 | 42
| Door | 4x2x2.50x7.0 | 140
| Windows | 20x2x6.0x4.0 | 960
| Windows | 1x2x3.0x4.0 | 24
1490
|  |  | @ | 2116.41 | %sft | 31534.509 | 31534.509
[5 empty] | Total:- | 937074
| Sub: Engineer |  |  | Assistant Engineer
Education Works Sub-Division
Nawabshah
5 | Borrowpit excavation undressed lead upto 100ft. (SI, NO: 3 P. 1)
Ordinarry soil.
| I/S Park | 1x100.0x40.0x2.0 | 8000
| " | 2x57.0x46.50x2.0 | 10602
18602
|  |  | @ | 2117.5 | %0cft | 39389.735
6 | Laying Earth work compaction (soft, ordinary or hard soil) (SI, NO: 13 P. 3)
|  | Qty same as above item(05) | 18602
|  |  | @ | 263 | %0cft | 4892.326
9 | Providing & Fixing iron steel grill door with angle iron framme of 1½" x 1½" x¼" and flat
iron of ¾" x ¼" with approvd design and locking arrangement embeded in masonary as per
instruction of Engineer Incharge. (SI,NO: 31 P.94)
| " | 3x7.25x7.75 | 169
| " | 4x6.50x7.75 | 202
371
|  |  | @ | 231.6 | P.sft | 85923.6 | 85923.6
Page No: 03
S.NO | Description | Measurement | Quantity | Rate | Unit | Amount
Page No: 04
S.NO | Description | Measurement | Quantity | Rate | Unit | Amount
15 | P/F Verona grade-2 Marble flooring 12"x12"x1/2" in Bed over 3/4" thick cement mortor 1:3
etc complete in all respect i/c chemical polish (R.A) Attached
| Lab: Floor | 3x40.0x30.0 | 3600
| Stair Portion | 1x12.0x22.0 | 264
| Ver: Floor | 1x135.50x7.0 | 949
| Ver: Opp: | 3x7.25x1.25 | 27
4840
|  |  | @ | 152.84 | %sft | 739745.6 | 739745.6
16 | Laying white 3/4" thick marble flooring fine dressed in the surface without winging set in lime mortar
1:2 including rubbing & polishing of the joints. (SI,NO: 28 P.49)
| P/Form | 1x28.50x5.0 | 143
| Steps | 2x18.0x5.0 | 180
| Stair Steps | 22x5.0x1.50 | 165
| " Landing | 1x8.50x4.0 | 34
522
|  |  | @ | 567.48 | %sft | 296224.56 | 296224.56
Page No: 05
S.NO | Description | Measurement | Quantity | Rate | Unit | Amount
18 | Cement concrete plain including placing compcting, finishing and curing, complete (including
screening and washing of stone aggregate without shuttering.). (SI, NO: 5 P.18)
Ratio 1:3:6
| Lab: Floor | 3x40.0x30.0x0.12 | 432
| Stair Portion | 1x12.0x22.0x0.12 | 32
| Ver: Floor | 1x135.50x7.0x0.12 | 114
| P/Form | 1x28.50x5.0x0.12 | 17
| Floor | 4x5.0x4.0x0.12 | 10
| Passage Floor | 1x6.29x17.0x0.12 | 13
618
|  |  | @ | 12595 | %cft | 77837.1 | 77837.1
19 | Providing and laying 1" thick topping cement concrete (1:2:4) including surface finishing and
dividing into panels. (SI, NO: 16 P. 42)
"A" | 2" thick
| Tower Roof | 1x24.50x15.50 | 380
| " P/P Floor | 1x850.0x3.0 | 2550
| U.G Tank | 1x10.50x8.0 | 84
3014
|  |  | @ | 3275.5 | %sft | 98723.57 | 98723.57
"B" | 3" thick
| Path Floor | 1x350.0x15.0 | 5250
| Assambly P/Form | 1x120.0x60.0 | 7200
12450
|  |  | @ | 4411.82 | %sft | 549271.59 | 549271.59
21 | Providing & fixing ornmental cement jalli 2" thick (1:2:4) without sheet.(SI,NO:11 P.18)
| Tower Opp: | 4x4.0x4.0 | 64
64
|  |  | @ | 226.02 | Psft | 14465.28 | 14465.28
22 | Cement plaster 1:6 upto 20" height.(b) ½" thick. (SI, NO: 13(b) P. 52)
| Tower I/S | 1x2x(21.0+12.0)X8.50 | 561
| " O/S | 2x(22.50+13.50)x8.0 | 576
| P/P Toe | 1x850.0x1.25 | 1063
| P/P Toe | 2x350.0x1.25 | 875
| P/Form Toe | 2x46.50x1.25 | 116
| C/Wall | 1x2x500.0x2.0 | 2000
5191
|  |  | @ | 2206.6 | %sft | 114544.606 | 114544.606
23 | Cement plaster 1:4 upto 20" height.(a) ⅜" thick. (SI, NO: 11(a) P. 52)
|  | Qty: same as above item No:(21) | 5191
|  |  | @ | 2197.52 | %sft | 114073.2632 | 114073.2632
24 | Providing & laying HALLA or pattern tiles glazed 6"x 6" x½" on floor or wall facing in
required floor & pattern of STILE specification jointed in white cement & pigment over a
base of 1:2 grey cement mortar ¾" thick including washing & filling of joins with slaurry
of white cement and pigment in desired shape with finishing claning & cost of wax polish etc.
complete including cutting tiles to proper profile.(SI, NO: 61 P. 54)
| Ver: Piller | 18x1.0x11.0 | 198
198
|  |  | @ | 47651.56 | %sft | 94350.0888 | 94350.0888
24 | Cement pointing struck joints on walls.Ratio 1:2. (SI, NO: 19(a) P. 53)
| B/S | 1x(100.0+22.0)x11.0 | 1342
| W/S | 1x31.25x11.0 | 344
| S/S | 1x9.25x11.0 | 102
| S/S | 1x13.25x11.0 | 146
| E/S | 1x20.25x11.0 | 223
2157
Deduction
| W= Pannel | 14x7.0x11.0 | 1078
| " | 1x4.0x11.0 | 44
1122
|  | Net Qty:- 2157 - 1122 = | 1035
|  |  | @ | 1287.44 | %sft | 13325.004 | 13325.004
26 | Cement plaster 1:4 upto 20" height.(c) ¾" thick. (SI, NO: 11(c) P. 52)
| Vert: Patta | 38x10.50x0.50 | 200
| U/Roof | 1x123.0x0.50 | 62
| " | 1x32.25x0.50 | 16
| " | 1x(10.25+14.25)x0.50 | 12
| " | 1x20.25x0.50 | 10
300
|  |  | @ | 3015.76 | %sft | 9047.28 | 9047.28
Page No: 07
S.NO | Description | Measurement | Quantity | Rate | Unit | Amount
28 | Two coats of bitumen laid hot using 34 lbs for %sft over roof and blinded with sand at one
Cft per % Sft. (SI, NO: 13 P.35)
| Tower Roof | 1x24.50x15.50 | 380
| Over Roof | 1x80.0x43.50 | 3480
| " | 1x32.58x16.17 | 527
| " | 1x20.58x17.17 | 353
| " | 1x43.75x43.50 | 1903
6643
|  |  | @ | 1887.4 | %sft | 125379.982 | 125379.982
29 | Whit washing.(SI,NO: 26 P.54)
Three Coats.
|  | Qty Item No: (27) | 6643
| T-Beam Offset | 6x2x30.0x2.50 | 900
7543
|  |  | @ | 829.95 | %sft | 62603.1285 | 62603.1285
30 | Primary coat of chalk under distempering.(SI,NO: 23 P.54)
| Tower I/S | 1x2x(21.0+12.0)x8.50 | 561
| Hall I/S | 3x2x(40.0+30.0)x11.0 | 4620
| Ver: I/S | 1x2x135.50x11.0 | 2981
| " O/S | 1x(100.0+13.25)x11.50 | 1302
| " | 1x8.0x11.50 | 92
| Stair Portion | 1x2x(12.0+22.0)x11.50 | 782
| G.Lav: | 4x2x(5.0+4.0)x4.0 | 288
| " | 1x2x(12.0+17.0)x7.50 | 435
11061
Deduction
| Door | 6x4x7.0 | 168
| Windows | 6x6.0x4.0 | 144
| N.Board | 3x12.0x4.0 | 144
| Ver: opp: | 7x7.25x5.25 | 266
| " | 3x7.25x7.75 | 169
| " | 1x5.50x5.25 | 29
920
|  | Net Qty:- 11061 - 920 = | 10141
|  |  | @ | 442.75 | %sft | 44899.2775 | 44899.2775
31 | Distempering. (SI,NO: 24 P.60)
Three Coats.
|  | Qty same Item NO. (29) | 10141
|  |  | @ | 1079.65 | %sft | 109487.3065 | 109487.3065
Page No: 08
S.NO | Description | Measurement | Quantity | Rate | Unit | Amount
32 | Colour washing.(SI,NO: 25 P.54)
Two Coats.
| Tower O/S | 1x2x(22.50+13.50)x8.50 | 612
| OHT O/S | 1x2x(14.25+9.50)x6.0 | 285
| W | 14x6.0x11.0 | 924
|  | Qty:- Same Item No: (25) | 300
2121
|  |  | @ | 859.9 | %sft | 18238.479 | 18238.479
33 | Painting doors and windows any type.three coats. (SI,NO: 4(b/c) P. 70)
NEW SURFACE
| Door | 6x2x4.0x7.0 | 336
| Windows | 20x2x6.0x4.0 | 960
| Door 2 | 2x2x3.0x7.0 | 84
| Door 3 | 4x2x2.50x7.0 | 140
1520
|  |  | @ | 2116.41 | %sft | 32169.432 | 32169.432
35 | Notice board made with cement.(SI, NO: 1 P. 100)
| C/R Board | 3x18.0x4.0 | 216
216
|  |  | @ | 58.11 | Psft | 12551.76 | 12551.76
[5 empty] | Total:- | 5082923
Mosaic tiles availbe in the market is of poor quaility and not durable heance of Provision of Marble
3/8" thick has been provided keeping in view the estibility of flooring w/o exceeding
of over all aproved cost.
| Sub: Engineer |  |  | Assistant Engineer
Education Works Sub-Division
Nawabshah
Page No: 03
S.NO | Description | Measurement | Quantity | Rate | Unit | Amount
6 | Filling watering and ramming earth in floor with surplus earth from foundation lead upto one
chain and lift upto 5feet. (SI, NO: 21 P.5)
| 2/3 Qty: Same as Item No. 01 (-) 1443x2/3= |  | 962
962
|  |  | @ | 1512.5 | %0cft | 1455.025 | 1455.025
7 | Filling watering and ramming earth under floor with new earth excavated from outside lead
upto one chain and lift upto 5feet. (SI, NO: 22 P.5)
| C/R floor bed | 2x19.625x15.625x1.92 | 1178
| Ver: | 1x40.75x6.625x1.92 | 518
| Approach path | 1x100.0x10.0x0.63 | 630
2326
|  |  | @ | 3630 | %0cft | 8443.38 | 8443.38
8 | Supplying and filling sand under floor and plugging in wall.(SI,NO:29 P.31)
| C/R Floo Bed | 2x19.625x15.625x0.50 | 307
| Ver: | 1x40.75x6.625x0.50 | 135
442
|  |  | @ | 1141.25 | %cft | 5044.325 | 5044.325
9 | Damp proof course with cement sand and shingle concrete (1:2:4) including 2 coats of
asphltic mixture. (SI, NO: 27 P. 23)
3" thick
| " P S/Wall | 1x2x2.625x1.125 | 6
358
|  |  | @ | 3982.18 | %sft | 14256.2044 | 14256.2044
10 | Pacca brick work in ground floor in Cement sand mortar 1:6. (SI, NO: 5( I )e P. 25)
| C/R L/Wall | 1x2x43.37x1.125(11+13+11/3) | 1138
| C/R S/Wall | 1x2x16x1.125x11.0 | 39
| " S/Wall | 1x16.0x1.125x13.0 | 234
| Ver: L/Wall | 1x43.37x1.125x6.50 | 717
| " S/Wall | 1x2x7.0x1.13x11.0 | 173
| " D/Wall | 4x6.50x0.75x3.0 | 58
| Ver: L/Wall | 1x43.37x1.125(1.50+3.50+1.50/3) | 106
| " | 2x6.0x1.125x0.75 | 10
| C/R B/S (W) | 2x2x6.0x0.75x0.75 | 14
| Ver: D/Wall | 5x5.50x0.75x0.50 | 10
| " | 5x4.50x0.75x0.50 | 8
| " Arech | (5x4.50x0.75x0.75/3) | 4
| Lav: Door | 2x2.50x0.75x7.0 | 26
| Vent: | 2x2.0x0.75x1.50 | 5
| Lintel | 1x10.25x0.75x1.0 | 8
688
|  | Net Qty:- 2771 (-) 688 = | 2083
|  |  | @ | 12674.36 | %cft | 264006.9188 | 264006.9188
11 | Pacca brick work in other than building i/ c strcking of joints on walls upto 20 feet
height in:1:6. (SI, NO: 7( I )e P. 26)
| C/Wall | 1x400.0x0.37x4.50 | 666
| Piller | 80x0.75x0.37x4.50 | 100
766
|  |  | @ | 12346.65 | %cft | 94575.339 | 94575.339
13 | Supplying & fixing in position iron / steel grill of ¾" x ¼" size flat iron of approved
designe including painting 3 coats etc. complete wight not tobe less than 3.7 Lbs/sq foot of
finished grill.(SI, NO: 26 P.97)
| C/R Windows | 2x3x3x1.29x3.58 | 83
| Lav: Vent: | 2x2.0x1.50 | 6
89
|  |  | @ | 180.5 | P.sft | 16064.5 | 16064.5
14 | Making & fixing steel grated doors with 1/16"thick sheeting including angle iron frame 2"x2"
⅜" and ¾" square bars 4" centre to centre with locking arrangement.(SI, NO: 24 P. 97)
| Main Gate | 1x10.0x6.0 | 60
|  |  | @ | 726.72 | P.sft | 43603.2 | 43603.2
Page No: 05
S.NO | Description | Measurement | Quantity | Rate | Unit | Amount
15 | Cement plaster 1:6 upto 20" height.(b) ½" thick. (SI, NO: 13(b) P. 58)
| C/R (I/S) Wall | 2x2x20.0(11.0+13.0) | 960
| " | 2x2x16.0(11.0+13.0) | 768
| Ver: (I/S) Wall | 1x2x41.125(11.0+13.0+11.0/3) | 959
| Ver: S/Wall | 1x2x7.0x11.0 | 154
| Ver: F/S O/Side | 1x43.37x(11.0+13.0+11.0/3) | 506
| C/R B/S Offset | 2x2x4.50x(11.013.0/2) | 216
| Ver: Steps | 1x15.0x6.50 | 98
| C/Wall (I/S) | 1x400.0x1.50 | 1800
| Piller | 1x80x2.0x0.37x4.50 | 266
| Plinth (I/S) | 1x400.0x1.50 | 600
| Lav: B | 2x2x(5.0+4.0)x(8.0+7.75) | 284
| Passage Wall | 1x10.25x8.0 | 82
| Plinth | 1x2x(10.625+10.625)x1.50 | 80
| Lav: Steps | 1x4.0x1.50 | 64
|  | Net Qty:- 7158 - 451 = | 6707
|  |  | @ | 2206.6 | %sft | 147996.662 | 147996.662
16 | Cement plaster 1:4 upto 20" height.(a) ⅜" thick. (SI, NO: 11(a) P. 58)
|  | Qty: same as above item No:(15) | 6707
|  |  | @ | 2197.52 | %sft | 147387.6664 | 147387.6664
17 | Cement plaster 1:4 upto 20" height.(c) ¾" thick. (SI, NO: 11(c) P. 58)
| C/R Plinth Pattas | 1x2x(43.75+26.75)x0.50 | 71
| Corner | 2x5x0.50(11.0+13.0/2) | 60
| C/Wall Pattas | 1x2x400.0x0.50 | 400
| " Corner | 4x4x0.50x4.0 | 32
| Lav: Block | 1(10.25+5.50)0.50 | 81
| Roof | 1(10.25+10.25+2.50+5.50) | 32
| Corner | (1+3)x0.50x7.50 | 15
691
|  |  | @ | 2590.5 | %sft | 17900.355 | 17900.355
18 | Cement pointing struck joints on walls.Ratio 1:2. (SI, NO: 19(a) P. 59)
| C/R B/S | 1x43.37(11.13+11.0/3) | 506
| F W/S | 1x2x25.37x11.0 | 558
| Ver: C/R Plinth (O/S) | 1x2x(43.37+26.75)2.0 | 280
Page No: 06
S.NO | Description | Measurement | Quantity | Rate | Unit | Amount
| C/Wall O/S | 1x400.0x4.0 | 1600
| " Plinth (O/S) | 1x400.0x1.25 | 500
| Lav: Block (O/S) | 1x10.25x7.75 | 79
| " | 1x2x5.50(7.75+8.0/2) | 87
| P. Wall (O/S) | 1(10.25+3.75)6.0 | 84
3694
Deduction
| C/R (B/S) "W" | 2x2x5.50x(11+13/2) | 264
| Lav: Vent: | 2x3.0x2.0 | 12
276
|  | Net Qty:- 3694 - 276 = | 3418
|  |  | @ | 1287.44 | %sft | 44004.6992 | 44004.6992
19 | Cement concrete plain including placing compcting, finishing and curing, complete (including
screening and washing of stone aggregate without shuttering.). (SI, NO: 5 P.18)
Ratio 1:3:6
| C/R Floor | 2x20.0x16.0x0.125 | 80
| Ver: | 1x41.125x7.0x0.125 | 36
| Lav: F/Bed | 2x5.0x4.0x0.12 | 48
164
|  |  | @ | 12595 | %cft | 20655.8 | 20655.8
20 | Providing and fixing ⅜" thick marble tiles of approved quality & colour shade size
8" x 4/6" x 4" in dado skirting & facing removal / tucking of existing plaster surface etc.
over ½" thick of cement mortar 1:3 setting mortar base including filling the joints &
washing the tiles with white cement slurry, current, finishing cleaning and polishing etc.
complete.(SI,NO: 68 P.55)
| C/R floor | 2x20.0x16.0 | 640
| Ver: floor | 1x41.125x7.0 | 288
| C/R Door Sill | 2x4.0x1.13 | 9
| Ver: Sill | 2x5.50x1.13 | 12
949
|  |  | @ | 186.04 | P.sft | 176551.96 | 176551.96
21 | Notice board made with cement.(SI, NO: 1 P. 100)
| C/R Balck Board | 2x8.0x4.0 | 64
64
|  |  | @ | 58.11 | P.sft | 3719.04 | 3719.04
22 | Providing and laying 1" thick topping cement concrete (1:2:4) including surface finishing and
dividing into panels. (SI, NO: 16 P. 47)
"A" | 1/1/2" thick
| Ver: C/R Roof | 1x46.37x29.375 | 1362
| Lav: | 1x12.25x8.50 | 104
1466
|  |  | @ | 2548.29 | %sft | 37357.9314 | 37357.9314
"B" | 2" thick
| Lav: Passage | 1x11.50x3.0 | 35
35
|  |  | @ | 3275.5 | %sft | 1146.425 | 1146.425
23 | 1st class deodar wood wrought. Joinery in doors and windows etc. fixed in position including
chowkats hold fasts h inges, iron tower blts. Chocks cleats, handles and cords with hooks,
etc. Deodar panelled or panelled and glazed or fully glazed. 1¾" thick. (SI, NO: 7(b) P.65)
only shuttrs.
| C/Room Door | 1x2x3.67x6.71 | 49
| " Windows | 2x3x3x1.29x3.67 | 85
| Lav: Door | 2x2.25x6.75 | 30
164
|  |  | @ | 1273.66 | P.sft | 208880.24 | 208880.24
Page No: 07
S.NO | Description | Measurement | Quantity | Rate | Unit | Amount
24 | Laying floor of approved with glazed tile ¼" thick cement 1:2 over ¾" thick cement
mortar 1:2 complete. (SI, NO: 24 P. 48)
| Lav: Floor | 2x5.0x4.0 | 40
| D/Sill | 2x2.25x0.83 | 4
44
|  |  | @ | 27678.86 | %sft | 12178.6984 | 12178.6984
25 | White glazed tile ¼" thick dado jointed in white cment and laid over 1:2 cement sand
mortar ¾" thick including finishing. (SI, NO: 37 P.50)
| Lav: I/S | 2x2x(5.0+4.0)x4.0 | 144
| Door Offset | 2x2x0.50 | 4
152
Deduction
| Lav: Door | 2x2.50x3.0 | 15
|  | Net Qty:- 152 - 15 = | 137
|  |  | @ | 28299.3 | %sft | 38770.041 | 38770.041
26 | Providing & laying HALLA or pattern tiles glazed 6"x 6" x½" on floor or wall facing in
required floor & pattern of STILE specification jointed in white cement & pigment over a
base of 1:2 grey cement mortar ¾" thick including washing & filling of joins with slaurry
of white cement and pigment in desired shape with finishing claning & cost of wax polish etc.
complete including cutting tiles to proper profile.(SI, NO: 61 P. 54)
| Ver: F/s Beam | 1x43.37x1.0 | 43
| Piller | 6x0.50x9.50 | 29
72
|  |  | @ | 47651.56 | %sft | 34309.1232 | 34309.1232
27 | Extra labour rate for making cement plaster pattas/band around straight or carved opening
& around the edges of roof slabs the width not less than 6" with fine finshing as directed
by Engineer Incharge. (SI, NO: 35 P.61)
| Corner | 5x2x11.0 | 110
| C/R Plinth | 1x2(43.75+26.75) | 141
| C/Wall Pattas | 1x2x400.0 | 800
| " | 4x4.0x4.0 | 64
| Lav: P.Wall | 1x2(12.62+11.625) | 49
| Roof | 1(10.25+5.50+5.50+10.25) | 32
| Corner | (3+1)x7.75 | 31
1227
|  |  | @ | 19.36 | P.rft | 23754.72 | 23754.72
28 | Two coats of bitumen laid hot using 34 lbs for %sft over roof and blinded with sand at one
Cft per % Sft. (SI, NO: 13 P.41)
| C/Room Over Roof | 1x46.375x29.375 | 1362
1362
|  |  | @ | 1887.4 | %sft | 25706.388 | 25706.388
29 | Supplying & fixing caligraphy tiles of approved size in required colour & design of tiles
specification jointed in white cement & pigment over a base of 1:2 Grey cement mortar 3/4"
thick & i/c washing & filling of joints with slurry white cement & pigment in desired shape
with finishing cleaning & coat of wax polsh etc. complete i/c cutting tiles to proper profile
including carrage upto site of work. (R.A)
| Ver: F/S O/S | 1x6.0 | 6 Nos
6 Nos
|  |  | @ |  | P.sft |  | 0
Page No: 08
S.NO | Description | Measurement | Quantity | Rate | Unit | Amount
30 | Whit washing.(SI,NO: 26 P.60)
Three Coats.
| C/R (I/S) | 2x20.0x16.0 | 640
| Ver: F/S O/S | 1x41.125x7.0 | 288
| Tie Beam | 2x2x20.0x1.75 | 140
| Roof Chajja | 1x2x46.37x1.50 | 139
| Side | 1x2x26.37x1.50 | 79
| Lav: | 2x5.0x4.0 | 40
1326
|  |  | @ | 829.95 | %sft | 11005.137 | 11005.137
31 | Extra labour rate making grooves of 1" x ¼" or ¾" x ¼" plastered surface with true
edges both vertically & horizontly with uniform depth & with groove base smoothly finished
etc. complete as per instruction of Engineer Incharge.(SI,NO: 34 P.61)
| Ver: F/S | 2x31.0x2.0 | 124
| " | 5x31x1.25 | 194
| " (V) | 5x57x0.25 | 71
389
|  |  | @ | 7.71 | P.rft | 2999.19 | 2999.19
32 | Primary coat of chalk under distempering.(SI,NO: 23 P.59)
|  | Qty: Same as Item No (16) | 6707
|  |  | @ | 442.75 | %sft | 29695.2425 | 29695.2425
33 | Distempering. (SI,NO: 24 P.60)
Three Coats.
|  | Qty same Item NO. (32) | 6707
|  |  | @ | 1079.65 | %sft | 72412.1255 | 72412.1255
34 | Colour washing.(SI,NO: 25 P.60)
Two Coats.
|  | Qty Same Item No: (18) | 3416
3416
|  |  | @ | 859.9 | %sft | 29374.184 | 29374.184
35 | Colour washing of two coats over one coat white washed surface.(SI,NO: 25 P.60)
|  | Qty Same Item No. (17) | 616
616
|  |  | @ | 416.63 | %sft | 2566.4408 | 2566.4408
32 | Painting doors and windows any type.three coats. (SI,NO: 4(b/c) P. 76)
NEW SURFACE
| C/R Door | 2x2x4.0x7.0 | 112
| " Windows | 2x3x2x4.50x4.0 | 216
| Lav: Door | 2x2x2.50x7.0 | 70
398
|  |  | @ | 1160.06 | %sft | 4617.0388 | 4617.0388
Page No: 09
S.NO | Description | Measurement | Quantity | Rate | Unit | Amount
33 | Painting Guard bars, gates iron bars gratings, railings including standard barces (etc) and
similar open work. (SI,NO: 4(d) P. 76)
NEW SURFACE
| M.Gate | 1x2x10.0x6.0 | 120
120
|  |  | @ | 674.6 | %sft | 809.52 | 809.52
[6 empty] | 2760022 | #VALUE!
Mosaic tiles availbe in the market is of poor quaility and not durable heance of Provision of Marble
3/8" thick has been provided keeping in view the estibility of flooring w/o exceeding
of over all aproved cost.
|  | District Officer |  |  | Deputy District Officer
| Sub-Engeenir | Education works |  |  | Education works
|  | Works & services Department |  |  | Works & services Department
|  | Shaheed Benazir Abad |  |  | Nawabshah.
8 | Applying floating caot of cement 1/32" thick. (SI, NO: 14 P.59)
| Ver: | 1x68.50x7.0 | 480
480
|  |  | @ | Rs.361.08 | %sft | Rs. 1733.00
S.NO | Description | Measurement | Quantity | Rate | Unit | Amount
17 | Applying chemical polishing on exising moasic / arble flooring / dado i/c cleaning grinding
with carborandum stone / sand paper and applying chemical polish as per requirement
(SI,NO:70 P.55)
| Office | 1x10.0x14.0 | 140
140
|  |  | @ | Rs.16.62 | P.sft | Rs. 2327.00
S.NO | Description | Measurement | Quantity | Rate | Unit | Amount
24 | Borrowpit excavation undressed lead upto 100ft. (SI, NO: 3 P. 1)
Ordinarry soil.
| I/Side C/yard | 1x25.0x13.0x0.50 | 2145
| " | 1x96.0x65.0x0.50 | 3088
| " | 1x32.50x30.75x0.50 | 500
3751
|  |  | @ | Rs.847.00 | %0cft | Rs. 3177.00
25 | Laying Earth work compaction (soft, ordinary or hard soil) (SI, NO: 13 P. 3)
|  | Qty same as above item(24) | 3751
|  |  | @ | Rs.123.40 | %0cft | Rs. 463.00
26 | Scraping ordinary distemper, oil, bound distemper or paint on walls. (SI,NO: 54(b) P.15)
| Class Room I/Side | 4x2x(18+14)x10.0 | 2560
| Ver: I/Side | 1x2(68.50+7)x10.0 | 1510
| Office I/Side | 1x2x(10+14)x10.0 | 480
4550
|  |  | @ | Rs.108.90 | %sft | Rs. 4555.00
27 | Whit washing.(SI,NO: 26 P.60)
Two Coats.
| Lav: Ceiling | 3x5.0x5.0 | 75
| " Chajja | 1x2x20.0x1.0 | 40
| " | 1x2x6.50x1.0 | 13
| C/Room | 2x89.0x1.50 | 267
| " | 2x25.0x1.50 | 75
470
|  |  | @ | Rs.89.74 | %sft | Rs. 422.00
29 | Painting doors and windows any type.three coats. (SI,NO: 4(b/c) P. 76)
OLD SURFACE
| C/room Door | 5x2x4.0x7.0 | 280
| " Windows | 14x2x4.50x4.0 | 504
| " | 1x2x3.0x4.0 | 24
| " Door | 3x2.50x7.0 | 53
861
|  |  | @ | Rs.550.36 | %sft | Rs. 4739.00
30 | Painting Guard bars, gates iron bars gratings, railings including standard barces (etc) and
similar open work. (SI,NO: 4(d) P. 76)
NEW SURFACE
| Main Gate | 1x2x10.0x6.0 | 120
120
|  |  | @ | Rs.584.54 | %sft | Rs. 701.00
S.NO | Description | Measurement | Quantity | Rate | Unit | Amount
33 | Painting Guard bars, gates iron bars gratings, railings including standard barces (etc) and
similar open work. (SI,NO: 4(d) P. 76)
OLD SURFACE
| W Grill | 14x3x1.25x3.75 | 197
| " | 1x2x1.25x3.75 | 9
206
|  |  | @ | Rs.326.13 | %sft | Rs. 672.00
38 | Preparing surface & painting with Emulision paint.(SI,NO: 29 P.78)
| C/R I/Side | 4x2x(18+14)x3.0 | 768
| Ver: I/Side | 1x2x(68.50+7)x3. | 453
| Office I/Side | 1x2x(10+14)x3.0 | 144
1365
|  |  | @ | Rs.608.53 | %sft | Rs. 8306.00
S.NO | Description | Measurement | Quantity | Rate | Unit | Amount
39 | Duroceming of a approved make and shade in 3 coats wall serubbed into the surface i/c
finishing sommth at any height any floor.(SI,NO: 33 P.60)
| Ver: F/Side | 1x86.0x12.0 | 1032
1032
|  |  | @ | Rs.643.30 | %sft | Rs. 6639.00
Total Rs:- 461227.00
11 | Supplying & fixing Girder @ site.
| Ver: Roof | (7.0x8.0x8.0x/112) | 4
|  |  | @ | Rs.2400.00 | P.cwt | Rs. 9600.00
12 | Supplying & fixing T-Iron @ site.
| T= | (5x40.0x2.35/112) | 4.196
|  |  | @ | Rs.2300.00 | P.cwt | Rs. 9650.00
13 | Erecting rolled steel beams or old rails in roof etc. erection & fixing position.(SI,NO: 6 P.96)
|  | Qty Item No: 11+12 = | 8.196
|  |  | @ | Rs.76.71 | P.cwt | Rs. 629.00
14 | 2nd class tile roofing cosisting of 4" earth & 1" mud plaster with gobri leeping over ½"
thick cement plaster. 1:6 with 34 lbs. of hot bitumen coating sand blindd provided over one
layer of 12" x6" x2" tiles laid in 1:6 cement mortar including 1:2 cement pointing under
neath of tils complete including curing etc.(SI,NO: 2 P.38)
| Ver roof | 1x40.0x7.50 | 300
|  |  | @ | Rs.2779.87 | %sft | Rs. 8340.00
17 | Providing and fixing ⅜" thick marble tiles of approved quality & colour shade size
8" x 4/6" x 4" in dado skirting & facing removal / tucking of existing plaster surface etc.
over ½" thick of cement mortar 1:3 setting mortar base including filling the joints &
washing the tiles with white cement slurry, current, finishing cleaning and polishing etc.
complete.(SI,NO: 68 P.55)
| C/R floor | 2x18.0x14.0 | 504
| Veranda floor | 1x37.75x6.0 | 227
| Door sill | 2x4.0x1.25 | 10
|  | 2x2.0x(18.0+14.0)x0.50 | 64
805
|  |  | @ | Rs.74.65 | P.sft | Rs. 60093.00
20 | Plain G.I. sheet iron spouts fixed in place including painting. (SI,NO: 25 P.42)
| Over Roof | 2 Nos | 2 Nos
|  |  | @ | Rs.142.10 | Each | Rs. 284.00
25 | Providing and laying single per layer of polythene sheet 0.13 mm thick for water proffing as
per specification & instructions of Engineer Incharge.(SI,NO: 38 P.44)
| Over roof | 1x40.0x7.50 | 300
|  |  | @ | Rs.3.64 | P.sft | Rs. 1092.00
29 | Lime Neru plaster 1:2 with fine finsh of Neru plaster mixed with 10% of cement.
(SI,NO: 7 P.58)
| Over Roof | 1x37.75x22.0 | 831
|  | ½" thick | @ | Rs.613.58 | %sft | Rs. 2099.00
30 | Mud plaster on floor or roof 1" thick. (SI,NO: 2 P.57)
|  | 1x37.75x16.0 | 604
|  |  | @ | Rs.224.75 | %sft | Rs. 1357.00
35 | Colour washing.(SI,NO: 25 P.60)
Two Coats.
| C/R O/S | 1x2.0x(40.0+25.50)x11.0 | 1397
|  |  | @ | Rs.103.79 | %sft | Rs. 1450.00
3 | Dismantling cement concrete reinforced separating reinforcement from concrete cleaning
and straightening the same. (SI, NO: 20 P.11)
| C/R roofing slab | 1x28.50x25.50x0.42 | 305
| T-beam | 1x22.25x0.75x1.50 | 25
330
|  |  | @ | Rs.2613.60 | %cft | Rs. 8626.00
4 | Removing door with chowkat. (A, P.NO:13)
| C/R Door | 01 Nos
01 Nos
|  |  | @ | Rs.82.28 | P.No | Rs. 82.00
S.NO | Description | Measurement | Quantity | Rate | Unit | Amount
S.NO | Description | Measurement | Quantity | Rate | Unit | Amount
26 | Borrowpit excavation undressed lead upto 100ft. (SI, NO: 3 P. 1)
| C/ wall I/side | 1x50.0x40.0x1.0 | 2000
|  |  | @ | Rs.847.00 | %0cft | Rs. 1694.00
27 | Laying Earth work compaction (soft, ordinary or hard soil) (SI, NO: 13 P. 3)
|  | Qty asme as above item(26) | 2000
|  |  | @ | Rs.123.40 | %0cft | Rs. 247.00
28 | Scraping ordinary distemper, oil, bound distemper or paint on walls. (SI,NO: 54(b) P.15)
| C/R I/Side wall | 1x2x(20.0+16.0)x(11.50+11.0)/2 | 810
| C/R I/Side wall | 1x2x(20.0+6.0)x11.50+11.0)/2 | 594
| Ver: F/Side O/side | 1x22.25x11.50 | 256
| Deduction |  | 1660
| Door | 1x4.0x7.0 | 28
| Windows | 1x4.50x4.0 | 18
46
| Net Qty. | 1660-46.00= | 1614
|  | Allowed 40% | 646
|  |  | @ | Rs.108.90 | %sft | Rs. 703.00
S.NO | Description | Measurement | Quantity | Rate | Unit | Amount
29 | Whit washing.(SI,NO: 26 P.60)
Two Coats.
| C/R I/side | 1x20.0x16.0 | 320
| Veranda | 1x20.0x6.0 | 120
| Tie Beam | 1x2.0x16.0x1.50 | 48
488
|  |  | @ | Rs.89.74 | %sft | Rs. 438.00
30 | Distempering. (SI,NO: 24 P.60)
Two Coats.
|  | Qty same item No: I (28) | 1614
1614
|  |  | @ | Rs.204.22 | %sft | Rs. 3296.00
31 | Colour washing.(SI,NO: 25 P.60)
Two Coats.
| C/room O/side 1x2x(22.25+25.37)x(11.50+11.0)/2 |  | 1071
|  | Qty same item No: I (20) | 1800
2871
|  |  | @ | Rs.103.79 | %sft | Rs. 2980.00
32 | Painting doors and windows any type.three coats. (SI,NO: 4(b/c) P. 76)
NEW SURFACE
| C/Room Door | 1x2x4.0x7.0 | 56
56
|  |  | @ | Rs.978.95 | %sft | Rs. 548.00
OLD SURFACE
| C/Room "W" | 3x2.0x4.50x4.0 | 108
108
|  |  | @ | Rs.550.36 | %sft | Rs. 594.00
33 | Painting Guard bars, gates iron bars gratings, railings including standard barces (etc) and
similar open work. (SI,NO: 4(d) P. 76)
NEW SURFACE
| M.Gate | 1x2.0x8.0x6.0 | 96
96
|  |  | @ | Rs.584.54 | %sft | Rs. 561.00
34 | Providing & laying HALLA or pattern tiles glazed 6"x 6" x½" on floor or wall facing in
required floor & pattern of STILE specification jointed in white cement & pigment over a
base of 1:2 grey cement mortar ¾" thick including washing & filling of joins with slaurry
of white cement and pigment in desired shape with finishing claning & cost of wax polish etc.
complete including cutting tiles to proper profile.(SI, NO: 61 P. 54)
| Main Gate Piller | 2x1.50x7.00 | 21
21
|  |  | @ | Rs.17091.69 | %sft | Rs. 3589.00
Total Rs:- 310601.00
Deputy District Officer
| Sub-Engeenir |  |  |  | Education works
Works & services Department
Nawabshah.
S.NO | Description | Measurement | Quantity | Rate | Unit | Amount
S.NO | Description | Measurement | Quantity | Rate | Unit | Amount
15 | Erection & removal of centering for R.C.C. or plain cement concrete works of Deodar Wood
(2nd-class).(SI,NO: 18b (ii) P.21)
| Qty same item No: 14(B) 810.0/0.50 x 2.0 |  | 3240
|  |  | @ | Rs.1405.75 | %sft | Rs. 45546.00
S.NO | Description | Measurement | Quantity | Rate | Unit | Amount
Deduction
| Lav: I/S Wall | 1x2.0x2.0(5.0+4.0)x3.0 | 108
| Passge | 1x(9.50+3.0+9.50)3.0 | 66
174
|  | Net Qty 793-174= | 619
|  |  | @ | Rs.536.14 | %sft | Rs. 3319.00
20 | Painting doors and windows any type.three coats. (SI,NO: 4(b/c) P. 76)
| Lav: Door | 1x2.0x2.0x2.50x7.0 | 70
|  |  | @ | Rs.978.95 | %sft | Rs. 685.00
21 | Whit washing.(SI,NO: 26 P.60)
Three Coats.
| Lav: slab | 1x2.0x4.0x5.0 | 40
|  |  | @ | Rs.115.18 | %sft | Rs. 46.00
22 | Primary coat of chalk under distempering.(SI,NO: 23 P.59)
| Passge | 2x2.0x(4.0+5.0)x(7.75+7.50/2) | 275
| " | 1x(9.50+3.0+9.50)x(+6.0+7.5/2) | 149
| O/S | 1x(6.50+10.50+6.50)x7.50 | 176
| " | 1x(3.75+6.75)x6.0 | 63
663
|  |  | @ | Rs.58.85 | %sft | Rs. 390.00
23 | Distempering. (SI,NO: 24 P.60)
Three Coats.
|  | Qty Same item No: (22) | 663
|  |  | @ | Rs.263.51 | %sft | Rs. 1747.00
Deputy District Officer
| Sub-Engeenir |  |  |  | Education works
Works & services Department
Nawabshah.