## Schedule B Civil
SCHEDULE "B"
Name of Work:- Establishment of Bakhtawar Cadet College for Girls Shaheed Benazir Abad (Construction of Guard Room) (W/S & S/Fitting, & External Development) Tal: Nawabshah Distt: SBA
S.NO | Description | Measurement | Quantity | Rate | Unit | Amount
1 | Excavation in foundation of building bridges and other structures including dagbelling
dressing refilling around structure with excavated earth watering and ramming lead upto
5ft. In ordinary soil. (SI, NO: 18 (b) P. 4)
1460
|  |  | @ | 3176.25 | %0cft | 4637.325 | 4637.325
2 | Cement concrete brick or stone bllast 1½" to 2" gauge.(SI, NO: 4 P. 15)
Ratio 1:4:8
978
|  |  | @ | 9416.28 | %cft | 92091.2184 | 92091.2184
3 | Pacca brick work in foundation and plinth in.1:6. (SI,NO: 4( I )e. P. 21)
2360
|  |  | @ | 11948.36 | %cft | 281981.296 | 281981.296
4 | Filling watering and ramming earth under floor with new earth excavated from outside lead
upto one chain and lift upto 5feet. (SI, NO: 22 P.4)
3551
|  |  | @ | 3630 | %0cft | 12890.13 | 12890.13
5 | Cement plaster 1:6 upto 20" height.(b) ½" thick. (SI, NO: 13(b) P. 52)
2725
|  |  | @ | 2206.6 | %sft | 60129.85 | 60129.85
6 | Cement plaster 1:4 upto 20" height.(a) ⅜" thick. (SI, NO: 11(a) P. 52)
2725
|  |  | @ | 2197.52 | %sft | 59882.42 | 59882.42
7 | Providing and laying 1" thick topping cement concrete (1:2:4) including surface finishing and
dividing into panels. (SI, NO: 16 P. 42)
"A" | 2" thick |  | 1740
|  |  | @ | 3275.5 | %sft | 56993.7 | 56993.7
8 | Providing and fixing with sunk iron screws wooden architrave approved design / Shaape
thaving width not less han 2-1/2 incheses. (SI 60 P No. 66)
338
|  |  | @ | 49.97 | Prft | 16889.86 | 16889.86
9 | Providing & fixing Aluminium sheet on doors pasted with glue (S.I No. 61 Page No: 66)
100
|  |  | @ | 63.77 | Prft | 6377 | 6377
10 | Providing & fixing Stainless steel stair railing of of 3½ft height comprising of horizontal 2½"x2½" at
bottom & centre 1½"x1½" vertical tube 8" c/c and 3" dia stain less steel tube vertical post with round
ball on top all as per drawings and directions of the Engineer with & i/c. cutting holes in treads
for fixing and making good the damages etc. Complete. (R.A)
153
|  |  | @ | 4241 | P.sft | 648873 | 648873
11 | Supplying & fixing in position iron / steel grill of ¾" x ¼" size flat iron of approved
designe including painting 3 coats etc. complete wight not tobe less than 3.7 Lbs/sq foot of
finished grill.(SI, NO: 26 P.93)
200
|  |  | @ | 180.5 | P.sft | 36100 | 36100
12 | Galvanized wire guaze fixed to chowkats with 3/4" deoder with strips and screws.
(SI,NO: 14(d) P.60)
200
|  |  | @ | 190.72 | P.sft | 38144 | 38144
Page No: 02
S.NO | Description | Measurement | Quantity | Rate | Unit | Amount
13 | First Class Deoder wood wrought joinery work in wire gauze door and windows with 22 S.W.G
Galvanized wire gauze 144 mesh per squre inch iron fitting complete. (S.I NO: 14 (b) Page: 59)
245
|  |  | @ | 562.98 | Prft | 137930.1 | 137930.1
14 | Painting doors and windows any type.three coats. (SI,NO: 5(b) P. 70)
NEW SURFACE
245
|  |  | @ | 2116.41 | %sft | 5185.2045 | 5185.2045
[5 empty] | Total:- | 1458105.1039
| Contractor |  | Executive Engineer
Education Works Division
Shaheed Benazirabad
| Sub-Engineer |  |  | Assisitant Engineer
Education Works Sub-Division
Nawabshah
7 | Providing and fixing with sunk iron screws wooden architrave approved design / Shaape
thaving width not less han 2-1/2 incheses. (SI 60 P No. 73)
| D33 | 2x(3.33+7.0+7.0) | 35
| D26 | 2x(7.0+2.50+7.0) | 33
6014
|  |  | @ | 49.97 | Prft | 300519.58 | 300519.58
8 | P/F cement paving blocks flooring having size of 197x97x80 (mm) of city / quddra / cobble
shape with natural colours, having strength b/w 5000 psi to 8500 psi i/c filling the joints
with hill sand and laying in specified manner / pattern & design etc. complete.
(SI,NO: 71, 72 P. 49)
| F/S G/Side I/S O/S | 2x2x(40.0+52.0/2)x42 | 7728
7728
|  |  | @ | 223.97 | P.sft | 1730840.16 | 1730840.16
9 | Supply of clean screened ( River or Pit ) sand within 5 chains including removal of top crust
of earth or over burden & royalty to the Government or cost to the private owner.
(SI,NO: 36 P.7)
| Flower Bed | 1x2x(9.25+49.50)x2.0x2.50 | 588
588
|  |  | @ | 420 | %cft | 2469.6 | 2469.6
10 | Supplying Mannure. (S.I NO: 44 P.NO: 104 )
| " | 1x50 | 50
50
|  |  | @ | 298.12 | Each | 14906 | 14906
11 | M/F Precast Spiral stair case with steps 1n length 1'-3" to 9" wide & thickness 3" with stair Circular
RCC Stair Steps 2'-4" wide 3" thickness & stair railing wall 2'-0 thick railing wall 2'-6" height 2" thick
with C.C golla 3" round shape , i/c Central Coll: 12" dia. Making RCC Foundation 4'x4'x1' using
steel bars 1/2" dia @ 6" center to Centre both waysUse 1/2" dia bars 6 Nos, with 3/8" dia Spiral strip
i/c finishing curing etc complete as per direction of Engineer incharge.
| " | 1x36 | 36
36
|  |  | @ | 3958 | Each | 142488 | 142488
[5 empty] | Total:- | 5107433.5478
| Sub-Engineer |  |  | Assisitant Engineer
Education Works Sub-Division
Nawabshah
6 | Trufing slops of banks or lawns with grass sods including ploughing laying setting &
watering truf got from within a distance of 5 miles & maintenance for 15 days.
(SI,NO: 27 P.5)
| Road Side | 1x92.25x36.0 | 3321
| " | 1x(39.42+26.0+43.0/3)x3.50 | 849
| S/Side | 1x74.0x51.67 | 3824
| " | 1x18.0x17.75 | 320
| Wall Side/ E/S | 1x100.0x10.17 | 1017
| " | 1x44.0x10.17 | 447
| B/Side Poarch | 1x72.42x39.0 | 2824
| W/Side | 1x70.58x19.75 | 1393
13995
|  |  | @ | 1210 | %sft | 169339.5 | 169339.5
8 | Providing and fixing approved quality mertice lock. (SI NO. 21 P NO. 60)
| DD6 DD6 | 1x3 | 3
| D33 | 1x4 | 4
| D36 | 1x3 | 3
| D3 | 1x2 | 2
| D26 | 1x5 | 5
| D39 D29 | 1x2 | 2
19
|  |  | @ | 1786.13 | Each | 33936.47 | 33936.47
9 | Providing and fixing with sunk iron screws wooden architrave approved design / Shaape
thaving width not less han 2-1/2 incheses. (SI 60 P No. 73)
| D26 | 1x5x(7.0+2.50+7.0) | 83
| D3 | 1x2x(7.0+3.0+7.0) | 34
| D36 | 1x3x(3.50+7.0+7.0) | 53
| D33 | 1x4x(3.25+7.0+7.0) | 69
| DD6 DD6 | 1x3x(6.0+7.0+7.0) | 60
Page No: 03
S.NO | Description | Measurement | Quantity | Rate | Unit | Amount
| D39 | 1x(3.75+7.0+7.0) | 18
| D29 | 1x(2.75+7.0+7.0) | 17
334
|  |  | @ | 49.97 | Prft | 16689.98 | 16689.98
10 | First Class Deoder wood wrought joinery work in wire gauze door and windows with 22 S.W.G
Galvanized wire gauze 144 mesh per squre inch iron fitting complete. (S.I NO: 14 (b) Page: 59)
| Kitchen O/S Door | 1x3.0x7.0 | 21
| DD6 | 1x6.0x7.0 | 42
63
|  |  | @ | 562.98 | Prft | 35467.74 | 35467.74
11 | Providing & fixing Aluminium sheet on doors pasted with glue (S.I No. 61 Page No: 66)
| Lav: Door | 1x5x2.50x2.75 | 34
| Kitchen O/S Door | 1x3.25x2.75 | 9
43
|  |  | @ | 63.77 | Prft | 2742.11 | 2742.11
12 | Providing and fixing brass spring hinges to wire gauzed doors (S.I NO: 18 P.NO: 60)
| Kitchen O/S Door | 1x2 | 2
2
|  |  | @ | 801.35 | Each | 1602.7 | 1602.7
13 | French polishing complete.(SI,NO: 7 (a) P.71)
| DD6 DD6A | 1x3x2x6.0x7.0 | 252
| D33 | 1x4x2x2.50x7.0 | 140
| D36 | 1x3x2x3.50x7.0 | 147
| D | 1x2x2x3.0x7.0 | 84
| D3 | 1x2x3.75x7.0 | 53
| D29 | 1x2x2.75x7.0 | 59
| D26 | 1x5x2x2.50x7.0 | 175
910
|  |  | @ | 3841.75 | %sft | 34959.925 | 34959.925
14 | Providing and laying 1" thick topping cement concrete (1:2:4) including surface finishing and
dividing into panels. (SI, NO: 16 P. 47)
"A" | 3" thick
| C.Yard | 1x24.25x25.50 | 618
618
|  |  | @ | 4411.82 | %sft | 27265.0476
"B" | 2" thick
| Over Roof | 1x14.25x8.50 | 121
121
|  |  | @ | 3275.5 | %sft | 3963.355
Page No: 04
S.NO | Description | Measurement | Quantity | Rate | Unit | Amount
15 | P/F cement paving blocks flooring having size of 197x97x80 (mm) of city / quddra / cobble
shape with natural colours, having strength b/w 5000 psi to 8500 psi i/c filling the joints
with hill sand and laying in specified manner / pattern & design etc. complete.
(SI,NO: 71, 72 P. 49)
| M/Gate to Road Aprouch | 1x39.50x27.0 | 1067
1067
| Coloured with Pigment 60% | 1067x60%= | 640
|  |  | @ | 223.97 | P.sft | 143340.8 | 143340.8
| Grey with pigment 40% | 1067x40%= | 427
|  |  | @ | 199.77 | P.sft | 85301.79 | 85301.79
16 | Boring for tube well in wall bearing nails from ground level upto 100 ft.or 30.5 meter depth
i/c making and with drawing of casing pipe.(SI,NO: 1 P.36)(PHE)
| " | 1x80 | 80
|  |  | @ | 160 | Prft | 12800 | 12800
17 | Providing PVC pipes of Class "D" fixing in trenches i/c cutting fitting and jointing with "Z" joints
with one rubber ring i/c testing with water to head of 122 motor 40ft (PHES 3- P-21)
"A" | 1-1/2" dia | 1x80 | 80
|  |  | @ | 43 | Prft | 3440 | 3440
"B" | 1" dia | 1x200 | 200
|  |  | @ | 27 | Prft | 5400 | 5400
18 | Providing and laying paving tiles (Ist floor) laid flate having size 15"x15"x1" on floor in
required patterns, imposed and convexed cobble shap in colour with pigment haiving straigth
5000 psi, i/c fixing the joints with slurry of white cement and pigment in desire shap over
a base of 1:2 grey cement mortor ¾" thick finishing cleaning etc complete i/c cutting tiles
to proper profile. (RA)
| Gate & Poarch | 1x58.67x13.50 | 792
| " | 1x39.33x19.67 | 774
| " | 1x52.83x17.58 | 929
| " | 1x24.25x11.58 | 281
| " | 1x39.25x26.83 | 1053
| " | 1x8.0x6.58 | 53
| " | 1x27.0x8.0 | 216
| " | 1x20.42x10.33 | 211
| " | 1x34.25x6.0 | 206
| " | 1x13.25x4.0 | 53
| " | 1x21.0x3.67 | 77
| " | 1x72.25x3.0 | 217
|  | 1x80.17x3.0 | 241
5103
|  |  | @ | 193.25 | Prft | 986154.75 | 986154.75
19 | Making & fixing steel grated doors with 1/16"thick sheeting including angle iron frame 2"x2"
⅜" and ¾" square bars 4" centre to centre with locking arrangement.(SI, NO: 24 P. 97)
| Servent Quarters | 1x5.0x7.0 | 35
|  |  | @ | 726.72 | P.sft | 25435.2 | 25435.2
20 | Painting Guard bars, gates iron bars gratings, railings including standard barces (etc) and
similar open work. (SI,NO: 4(a) P. 76)
NEW SURFACE
| " | 1x2x5.0x7.0 | 70
70
|  |  | @ | 1270.83 | %sft | 889.581 | 889.581
Page No: 05
S.NO | Description | Measurement | Quantity | Rate | Unit | Amount
21 | Supplying & fixing in position iron / steel grill of ¾" x ¼" size flat iron of approved
designe including painting 3 coats etc. complete wight not tobe less than 3.7 Lbs/sq foot of
finished grill.(SI, NO: 26 P.97)
| Servent | 1x2x6.0x4.0 | 48
| " | 1x2x2.25x4.0 | 18
66
|  |  | @ | 180.5 | P.sft | 11913 | 11913
22 | Cement plaster 1:6 upto 20" height.(b) ½" thick. (SI, NO: 13(b) P. 58)
| Toe Wall | 2x(40.0+40.0+46.0+22.0+71.0+43.0+23.0+40.0)x2.50 | 1625
1625
|  |  | @ | 2206.6 | %sft | 35857.25
23 | Cement plaster 1:4 upto 20" height.(a) ⅜" thick. (SI, NO: 11(a) P. 58)
|  | Qty: same as above item No:(22) | 1625
|  |  | @ | 2197.52 | %sft | 35709.7 | 35709.7
24 | Providing & Fixing iron steel grill using solid squar bars of size 1/2" x1/2" placed at 4" i/c and
frame of flat iron patti of 3/4"x3/4" i/c circle shape at 1-0 apart equilvalant fitted with screws
are pins i/c painting 3 coats with ist coat of red oxide paint etc (SI NO. 30 P-NO. 98)
| FS8 | 1x6x8.0x6.0 | 288
| " | 1x4x6.0x6.0 | 144
| " | 1x5x2.0x2.0 | 20
452
|  |  | @ | 194.16 | P.sft | 87760.32 | 87760.32
25 | Making & fixing wooden cabinet Ammerican / Italian style with shetters of lassani wood sheet 3/4"
thick framme work class deoder wood 2" x1" pasted with classic formica & 18" deep including necessary
cost also including necessary tools & plants to be used in making etc complete directed by the engineer
incharge etc complete (R.A)
| Kitchen | 1x12.0x2.50 | 30
| " | 2x5.0x2.50 | 25
55
|  |  | @ | 1025 | P.sft | 56375 | 56375
26 | Laying white 1" thick marble flooring fine dressed in the surface without winging set in lime mortar
1:2 including rubbing & polishing of the joints. (SI,NO: 28 P.43)
| Kitchen | 1x12.0x2.50 | 30
| " | 2x5.0x2.50 | 25
55
|  |  | @ | 628.25 | P.sft | 34553.75 | 34553.75
[5 empty] | Total:- | 12065765.0642
| Sub-Engineer |  |  | Assisitant Engineer
Education Works Sub-Division
Nawabshah
6 | Pacca brick work in ground floor in Cement sand mortar 1:6. (SI, NO: 5( I )e P. 25)
"A" | OHT Piller | 1x4x1.13x0.75x3.0 | 10
| " | 1x4x0.37x0.75x3.0 | 3
| OHT L/Wall | 1x2x12.50x0.75x4.0 | 75
| " | 1x2x11.0x0.75x4.0 | 66
154
|  |  | @ | 12674.36 | %cft | 19518.5144 | 19518.5144
Extra labour for Brick Massonary (First Floor) SI.6(ii) P. 26)
|  | Quantity same as above item (3-A) | 154
154
|  |  | @ | 438.6 | %cft | 675.444
"B" | Parapit Wall Ratio 1:4
| P/P | 1x2x42.75x0.75x3.0 | 192
| Offset | 2x4.33x0.75x3.0 | 19
| " | 2x1x5.83x0.75x3.0 | 26
| " | 2x13.x.75x3.0 | 59
| Offset | 1x2x6.16x0.75x3.0 | 28
| (3 to 5) | 1x2x18.75x0.75x3.0 | 84
| Offset | 1x2x17.75x3.0 | 80
| Offset | 1x2x11.67x0.75x3.0 | 53
| " | 1x8.75x0.75x3.0 | 20
| (1-4) | 2x25.25x0.75x3.0 | 114
| ( Ato6) | 2x11.50x0.75x3.0 | 52
| F/S | 1x2x14.50x0.75x3.0 | 65
792
|  |  | @ | 13227.41 | %cft | 104761.0872 | 104761.0872
Page No: 03
S.NO | Description | Measurement | Quantity | Rate | Unit | Amount
7 | Reinforced cement concrete work including all labour and material except the cost of steel
reinforcement and its labour for bending and binding which will be paid separately. This rate
also includes all kinds of forms moulds. Lifting shuttering curing rendering and finishing the
exposed surface (including screening and washing of shingle)
R.C. work in roof slab, beams columns rafts. Lintels and other structural members laid in
situ or precast laid in position completed in all respects. 1:2:4. (SI, NO: 6i P. 19)
| OHT Tie Beam | 1x12.50x0.75x1.0 | 84
| " | 1x11.0x0.75x1.0 | 8
| Bottom Slab | 1x13.50x13.50x0.50 | 91
| Top Slab | 1x13.50x13.50x0.50 | 91
| Elevation Bottom Beam | 1x16.0x1.0x2.0 | 32
| Offset | 1x2x1.50x1.0x2.0 | 6
| " | 1x4.0x1.0x1.0x7.0 | 28
| Side Col: | 1x2x1.0x1.0x9.0 | 18
| Tie Beam | 1x8.0x1.0x1.50 | 12
| Kitchen Slab | 1x11.50x2.25x0.33 | 9
| " | 1x16.75x2.25x0.33 | 12
391
|  |  | @ | 337 | P.cft | 131767 | 131767
8 | Fabrication of mild steel reinforcement for cement concrete including cutting bending,
laying in position making joints and fastenings including cost of binding wire (also includes
removal of rust from bars.) Using Tor Bars. (SI, NO: 7 (b) P.20)
| Qty: Same Item No: (07) (391)= R.C.Cx391x6.0/112= |  | 20.9464
20.9464
|  |  | @ | 5001.7 | P.cwt | 104767.7518 | 104767.7518
9 | Cement plaster 1:6 upto 20" height.(b) ½" thick. (SI, NO: 13(b) P. 58)
"A" | O/S Parapit | 1x2x(42.75+4.33+5.83+13.0+6.16+18.75+17.75+11.67)x3.75 | 721
| I/S | 1x8.75x3.0 | 26
747
"B" | O/S Parapit | 1x2x(42.75+4.33+5.83+13.0+6.16+18.75+17.75+11.67)x3.75 | 902
| O/S Parapit | 1x8.75x3.75 | 33
935
"C" | Plinth Protection | 1x2x(45.0+5.83+15.67+4.16+16.75+5.0+15.75+6.79+28.0+13.75+11.50+7.12)x4.50 | 1578
| P/P | 1x6.75x4.50 | 30
1608
"D" | OHT Piller | 1x4x(1.13+1.13+0.37+0.75)x3.0 | 41
| " | 1x2x(12.50+12.50)x4.0 | 200
| " | 1x2x(11.0+11.0)x4.0 | 176
417
"E" | O/S Building | 1x2x(38.83+4.33+8.93+4.33+17.50+5.0+15.75+9.67)x12.0 | 2504
| O/S Building | 1x11.25x12.0 | 135
Page No: 04
S.NO | Description | Measurement | Quantity | Rate | Unit | Amount
| O/S Building | 2x(21.25+11.50+24.50)x12.0 | 1374
4013
|  | Total:- (A+B+C+D+E) 747+935+1608+417+4013 = | 7720
|  |  | @ | 2206.6 | %sft | 170349.52
10 | Cement plaster 1:4 upto 20" height.(a) ⅜" thick. (SI, NO: 11(a) P. 58)
|  | Qty: same as above item No:(09) | 7720
|  |  | @ | 2197.52 | %sft | 169648.544 | 169648.544
11 | Extra labour rate making grooves of 1" x ¼" or ¾" x ¼" plastered surface with true
edges both vertically & horizontly with uniform depth & with groove base smoothly finished
etc. complete as per instruction of Engineer Incharge.(SI,NO: 34 P.55)
| 1x12x(Qty: same as item No:(11-E)/12)=1x12x(4013/12)= |  | 3679
3679
|  |  | @ | 7.71 | P.rft | 28365.09 | 28365.09
12 | Extra labour rate for making cement plaster pattas/band around straight or carved opening
& around the edges of roof slabs the width not less than 6" with fine finshing as directed
by Engineer Incharge. (SI, NO: 35 P.55)
| 1x12x(Qty: same as item No:(11-B)/3.75)= (935/3.75)= |  | 249
249
|  |  | @ | 19.36 | P.rft | 4820.64 | 4820.64
13 | Primary coat of chalk under distempering.(SI,NO: 23 P.54)
| Canteen | 1x19.0x17.50 | 333
| Bed Room | 1x19.0x10.75 | 104
| Corridor | 1x69.75x6.0 | 419
| Kitchen | 1x19x11.50 | 219
| Passage | 1x2x16.875x4.0 | 135
| Shower | 1x7.0x7.75 | 54
| Passage Toilet | 1x2x11.75x6.08 | 143
| Shower | 1x2x2x3.50x5.50 | 77
| Male Toilet | 1x7.0x11.50 | 81
| Bath | 1x7.0x6.0 | 42
| T.V Lonunge | 1x15.0x15.0 | 225
| Reading / Chess Room | 1x15.0x15.0 | 225
| Billord / Table Tenis | 1x16.0x20.0 | 320
2377
|  |  | @ | 442.75 | %sft | 10524.1675 | 10524.1675
14 | Distempering. (SI,NO: 24 P.54)
Three Coats.
|  | Qty same Item NO. (13) | 2377
|  |  | @ | 1079.65 | %sft | 25663.2805 | 25663.2805
15 | Preparing the surface & painting with plastic emulsion of approved make i/c rubbing the surface
with sand paper, filling the voids with chalk/ plaster of paris and then painting etc complete.
Two Coats 20ft Height.( S.I NO: 40 P NO: 56)
| Canteen | 1x2x(19.0+17.50)x11.50 | 840
| Bed Room | 1x2x(19.0+10.75)x11.50 | 684
| Corridor | 1x2x(69.75+6.0)x11.50 | 1604
Page No: 05
S.NO | Description | Measurement | Quantity | Rate | Unit | Amount
| Kitchen | 1x2x(19.0+11.50)x11.50 | 702
| Passage | 1x2x(16.87+4.0)x11.50 | 480
| Shower | 1x2x(7.0+7.75)x11.50 | 339
| Passage | 1x22x2x(11.75+6.08)x11.50 | 820
| Shower | 1x2x2x2x(3.50+5.50)x11.50 | 828
| Male Toilet | 1x2x(7.0+11.50)x11.50 | 426
| Bath | 1x2x(7.0+6.0)x11.50 | 1748
| T.V Lonunge | 2x2x(15.0+15.0)x11.50 | 1380
| Billord / Table Tenis | 1x2x(16.0+20.0)x11.50 | 828
10679
|  |  | @ | 2237.95 | %sft | 238990.6805 | 238990.6805
16 | Preparing the surface & painting with Weather coat i/c rubbing the surface with rubbing brick
/sand paper, filling the voids with chalk / plaster of paris and then painting with weather
coat of approved make. (New Surface).
| Qty Same as Item NO: (12)= |  | 7720
7720
|  |  | @ | 2567.95 | %sft | 198245.74 | 198245.74
17 | Painting Guard bars, gates iron bars gratings, railings including standard barces (etc) and
similar open work. (SI,NO: 4(a) P. 76)
NEW SURFACE
| DD7A | 2x7.0x7.0 | 98
| DD5A | 4x2x5.0x7.0 | 280
| D33A | 1x3x2x3.25x7.0 | 137
| D26 | 1x8x2x2.50x7.0 | 280
| D3 | 1x2x3.0x7.0 | 42
837
|  |  | @ | 2116.41 | %sft | 17714.3517 | 17714.3517
[5 empty] | S.I | 25357341.94
18 | Providing & fixing double panel outward opening hinge window with 5mm thick tinted glass
(bronze anodize 2mm thick Section No. frame; D51A, Panel; D50A, Divider; D59A with
& including sliding fly screen with aluminum U-Channel, Broze Anodiaze normal thickness
(D29) and M.S Grill of painted pipe 1" x 1" x16g vertical and horizontally' handles, stoppers
& locking arrangments ec., Complete.
| WFS43 | 1x2x4.25x6.0 | 51
| WFS6 | 1x6x6.0x6.0 | 216
| WFS8 | 1x3x8.0x6.0 | 144
| WFS6K | 1x6.0x3.25 | 20
| VS2 | 1x7x2.0x2.0 | 28
459
|  |  | @ | 1400 | P.sft | 642600 | 642600
Page No: 06
S.NO | Description | Measurement | Quantity | Rate | Unit | Amount
19 | Providing & Fixied almuninium Glazed powder coated channel 50mmx150xmmx2mm thick & Vertical 6"cc
horizantal Channl as per brictah standard manufactured by the Alcope krudson, deluxe modle i/c the cost
of fixing with all assosseries cutting etc and making good as required as per direction of the Engineer i/c
the cost of glass penes as per drawings. (R.A)
|  | 1x2x4.0x6.0 | 48
|  | 1x8.0x8.0 | 64
112
|  |  | @ | 1100 | P.sft | 123200 | 123200
[5 empty] | N.S I :- | 765800
[5 empty] | G: Total:- | 26123141.94
| Sub-Engineer |  |  | Assisitant Engineer
Education Works Sub-Division
Nawabshah
3 | Pacca brick work in ground floor in Cement sand mortar 1:6. (SI, NO: 5( I )e P. 25)
"A" | Gird (D+E) (1,9) | 1x2x14.25x1.13x9.25 | 298
| (B+D) 2 | 1x13.08x1.13x9.25 | 137
| (B+D) 3 | 1x13.08x0.75x9.25 | 91
| (D+E) (4,6) | 1x2x12.0x0.75x9.25 | 167
| (A+B) (5) | 1x6.67x1.13x9.25 | 70
| Gird (A-C) (6) | 1x14.0x0.75x9.25 | 97
Page No: 02
S.NO | Description | Measurement | Quantity | Rate | Unit | Amount
| Gird (D+E) (7) | 1x14.0x0.75x9.25 | 97
| Gird (A+B)(8) | 1x(7.0+0.50)x1.13x9.25 | 78
| Gird (A+C) (8-9) | 1x12.33x1.13x9.25 | 129
| (C+D) 8 | 1x4.63x1.13x9.25 | 48
| Gird (5 +8) A | 1x22.25x1.13x9.25 | 233
| (2+4) B | 1x20.50x1.13x9.25 | 214
| (5+6) B | 1x5.0x0.75x9.25 | 35
| (2+3) | 1x5.0x0.75x9.25 | 35
| Gird (6+8) | 1x13.17x0.75x9.25 | 91
| Gird (1+3) | 1x12.37x1.13x9.25 | 129
| Gird (3+7) | 1x26.63x0.75x9.25 | 185
| (7+9) | 1x15.13x1.13x9.25 | 158
| (6+7) | 1x5.0x0.75x9.25 | 35
| Gird (1+9) F | 1x54.50x1.13x10.30 | 634
| Offset | 1x0.87x1.13x9.25 | 9
2970
Deduction
"A" | Entrance D6 | 1x6.0x1.13x4.50 | 20
| Bed Room D33 | 1x3x3.25x0.75x4.50 | 33
| Drain (D36) | 1x3x3.50x0.75x4.50 | 35
| Bath D(26) | 1x3x2.50x0.75x4.50 | 25
| Store D3 | 1x3.0x0.75x4.50 | 10
| Kitchin D29 | 1x2.75x1.13x5.57 | 17
140
"B" | Windows | 1x2x8.0x1.13x3.50 | 63
| WFS6 | 1x3x6.0x1.13x3.50 | 71
| WFS6 | 1x2x6.0x1.13x4.50 | 61
| WOS4 | 1x3.0x1.13x3.25 | 11
| WO4 | 1x4.0x1.13x4.0 | 18
| VS2 | 1x2x2.0x1.13x2.0 | 9
233
|  | Qty:- 140 + 233 = | 373
|  | Total Net Qty:- (2970 - 373)= | 2597
|  |  | @ | 12674.36 | %cft | 329153.1292 | 329153.1292
"B" | Parapit Wall Ratio 1:4
| F/S (E/D)-1 O/S | 1x18.25x0.75x3.0 | 41
| Offset (1-2) D I/I | 1x4.50x0.75x3.0 | 10
| (D+E) -2 O/O | 1x14.25x0.75x3.0 | 32
| (2-5)I/I B | 1x20.50x0.75x3.0 | 46
| (B-A) H -5 O/O | 1x8.50x0.75x3.0 | 19
| Vertical (5-8)- A O/O | 1x22.25x0.75x3.0 | 50
| (A-B) Hor:-(18) | 1x10.25x0.75x3.0 | 23
| Offset | 1x2.0x0.75x3.0 | 5
| " | 1x8.83x0.75x3.0 | 20
| " | 1x0.87x0.75x3.0 | 2
| " | 1x8.50x0.75x3.0 | 19
| (8-9) | 1x17.50x0.75x3.0 | 39
Page No: 03
S.NO | Description | Measurement | Quantity | Rate | Unit | Amount
| Ver: I/I (9-8) | 1x8.50x0.75x3.0 | 19
| Offset | 1x2.0x0.75x3.0 | 5
| (F) | 1x15.125x0.75x3.0 | 34
| " (6-4) Vertical-E | 1x33.87x0.75x3.0 | 76
440
|  |  | @ | 13227.41 | %cft | 58200.604 | 58200.604
4 | Reinforced cement concrete work including all labour and material except the cost of steel
reinforcement and its labour for bending and binding which will be paid separately. This rate
also includes all kinds of forms moulds. Lifting shuttering curing rendering and finishing the
exposed surface (including screening and washing of shingle)
R.C. work in roof slab, beams columns rafts. Lintels and other structural members laid in
situ or precast laid in position completed in all respects. 1:2:4. (SI, NO: 6i P. 19)
"A" | Door Lintel
| Entrance D6 | 1x8.0x1.13x1.0 | 9
| Bed Room D33 | 1x3x5.25x0.75x1.0 | 12
| D4 (36) | 1x3x5.50x0.75x1.0 | 12
| Bath D26 | 1x3x4.50x0.75x1.0 | 10
| Store D3 | 1x5.0x0.75x1.30 | 4
| Kitchin D29 | 1x4.75x1.13x1.0 | 5
52
"B" | Windows Lintel
| WSF8 | 1x2x10.0x1.13x1.0 | 23
| WFS6 | 1x5x6.0x1.13x1.0 | 34
| WO34 | 1x5.0x1.13x1.0 | 6
| WO4 | 1x6.0x1.13x1.0 | 7
| VS2 | 1x2x4.0x1.13x1.0 | 9
79
"C" | Chajjas
| WSF8 | 1x2x9.0x4.0x0.42 | 30
| WFS6 | 1x5x7.0x4.0x0.42 | 59
| WO34 | 1x4.0x4.0x0.42 | 7
| WO34 | 1x5.0x4.0x0.42 | 8
| WO4 | 1x2x3.0x4.0x0.42 | 10
| VS2 | 1x12.0x2.50x0.42 | 13
| Kitchen cabin Slab | 1x3x2.50x0.42 | 3
| Cupboard | 1x2x5.50x2.0x0.42 | 9
139
(D) | Roof Beam (External Walls) RB1
| (D+E) 1-9 B1 | 2x14.25x1.13x0.50 | 16
| (B+D) 2 | 1x13.08x1.13x0.50 | 7
| (B+D) 3 | 1x13.08x1.13x0.50 | 7
| (B+C) 8 | 1x12.33x1.13x0.50 | 7
| (A+B) 8 | 1x(7.0+0.50)x1.13x0.50 | 4
| (C+D) 8 | 1x4.63x1.13x0.50 | 3
| (5+8) A | 1x22.25x1.13x0.50 | 12
| (2+4) B | 1x20.50x1.13x0.50 | 11
| (1+3) | 1x12.37x1.13x0.50 | 7
| (7+9) | 1x15.13x1.13x0.50 | 8
Page No: 04
S.NO | Description | Measurement | Quantity | Rate | Unit | Amount
| (1+9) F | 1x54.50x1.13x0.50 | 31
| Offset | 1x0.87x1.13x0.50 | 1
114
"E" | Internal Wall RB2
| (D+E) (4-6) | 1x2x12.0x0.75x0.50 | 9
| (A+C) 6 | 1x14.0x0.75x0.50 | 5
| (D+E) 7 | 1x14.0x0.75x0.50 | 5
| (5+6) B | 1x5.0x0.75x0.50 | 2
| (2+3) | 1x5.0x0.75x0.50 | 2
| Gird (6to8) | 1x13.17x0.75x0.50 | 5
| Gird (3+7) | 1x26.63x0.75x0.50 | 10
| (6+7) | 1x5.0x0.75x0.50 | 2
40
"F" | Roof Slab | 1x40.75x58.50x0.50 | 1192
Deduction
|  | 1x5.25x7.33x0.50 | 19
|  | 1x8.16x23.50x0.50 | 96
|  | 1x56.50x2.0x0.50 | 57
|  | 1x8.50x2.0x0.50 | 9
|  | 1x20.25x6.50x0.50 | 66
247
|  | Net Qty: (F) 1192-247= | 945
| Total Qty:-(A+B+C+D+E+F) ( 52+79+139+114+40+945)= |  | 1369
|  |  | @ | 337 | P.cft | 461353 | 461353
5 | Fabrication of mild steel reinforcement for cement concrete including cutting bending,
laying in position making joints and fastenings including cost of binding wire (also includes
removal of rust from bars.) Using Tor Bars. (SI, NO: 7 (b) P.20)
| Qty: Same Item No: (06) (1369)= R.C.Cx1369x6.0/112= |  | 73.33
73.33
|  |  | @ | 5001.7 | P.cwt | 366774.661 | 366774.661
6 | Pacca brick work in foundation and plinth in.1:6. (SI,NO: 4( I )e. P. 25)
"A" | 1st Step C/Wall L/Wall | 1x2x92.12x1.87x0.50 | 172
| " S/Wall | 1x2x55.63x1.87x0.50 | 104
| 2nd Step L/Wall | 2x91.75x1.50x0.50 | 138
| " S/Wall | 1x2x56.0x1.50x0.50 | 84
| 3rd Step L/Wall | 1x2x92.87x1.13x2.0 | 420
| " S/Wall | 1x2x56.37x1.13x2.0 | 254
1172
"B" | Main Building Step | 1x8.50x2.0x1.0 | 17
| " | 1x7.50x1.0x0.50 | 4
| " | 1x7.50x2.0x1.0 | 15
| Side | 1x6.50x1.0x0.50 | 3
39
"C" | Brick Coll: | 2x2.25x2.25x0.25 | 3
|  | 2x1.87x1.87x0.25 | 2
Page No: 05
S.NO | Description | Measurement | Quantity | Rate | Unit | Amount
|  | 2x1.50x1.50x3.75 | 17
22
|  | Total:- A+B+C ( 1172+39+22)= | 1233
|  |  | @ | 11948.36 | %cft | 147323.2788 | 147323.2788
7 | Damp proof course with cement sand and shingle concrete (1:2:4) including 2 coats of
asphltic mixture. (SI, NO: 28 P. 19)
3" thick
| C/Wall Plinth | 1x2x92.87x1.13 | 210
| " S/Wall | 1x2x56.37x1.13 | 127
337
|  |  | @ | 4982.18 | %sft | 16789.9466 | 16789.9466
8 | Pacca brick work in other than building i/ c strcking of joints on walls upto 20 feet
height in:1:6. (SI, NO: 7( I )e P. 22)
| C/Wall L/Wall | 1x2x91.0x0.75x7.0 | 956
| " S/Wall | 1x2x56.75x0.75x7.0 | 596
1552
|  |  | @ | 12346.65 | %cft | 191620.008 | 191620.008
9 | Cement plaster 1:6 upto 20" height.(b) ½" thick. (SI, NO: 13(b) P. 58)
"A" (i) | Main Building Internal Plaster
| Bed Room -1 | 1x2x(12.0+14.0)x11.50 | 598
| Store | 1x2x(5.58+5.0)x11.50 | 243
| Passage | 1x(9.25+5.0+9.25)x11.50 | 270
| Bed Room | 1x2x(14.0+12.25)x11.50 | 604
| Lounge | 1x2x(12.33+19.0)x11.50 | 721
| Drain+drainy | 1x2x(12.0+22.0)x11.50 | 782
| Foyer | 1x2x(8.0+5.0)x11.50 | 299
| Powder | 1x2x(6.0+4.50)x11.50 | 242
| Kitchen | 1x2x(12.0+8.0)x11.50 | 460
| Bath-1 | 1x2x(6.58+5.0)x11.50 | 266
| Bath-2 | 1x2x(8.0+6.0)x11.50 | 322
4807
ii | Compound Wall
| C/Wall I/S | 2x56.75x7.0 | 795
| " | 2x89.50x7.0 | 1253
2048
iii | Parapit Walls I/S
| From F.E-(1) | 1x(16.75+4.50+13.50+20.50+7.75+20.75+10.25+2.0+8.53+0.87+8.50+16.0+8.50+2.0+15.125+33.12)x3.75 | 709
709
|  | Total (A) (i+ii+ii) 4807+2048+709= | 7564
"B" (i) | External Plaster | 1x(14.25+5.25+12.33+18.25+7.75+22.25+6.25+2.0+8.50+2.0+5.0+8.50+14.25+8.87+2.0+0.87+2.0+32.63)x12.0 | 2075
Page No: 06
S.NO | Description | Measurement | Quantity | Rate | Unit | Amount
(ii) | Parapit O/S | 1x(18.25+4.50+14.25+20.50+8.50+22.25+10.25+2.0+8.83+0.87+8.50+17.50+8.50+2.0+15.125+33.87)x3.0 | 587
(iii) | C/Wall | 2x(58.25+91.0)x9.0 | 2687
|  | Total (B) (i+ii+ii) 2075+587+2687= | 5349
|  | Total:- (A+B) 7564 + 5349 = | 12913
|  |  | @ | 2206.6 | %sft | 284938.258
10 | Cement plaster 1:4 upto 20" height.(a) ⅜" thick. (SI, NO: 11(a) P. 58)
|  | Qty: same as above item No:(09) | 12913
|  |  | @ | 2197.52 | %sft | 283765.7576 | 283765.7576
11 | Extra labour rate making grooves of 1" x ¼" or ¾" x ¼" plastered surface with true
edges both vertically & horizontly with uniform depth & with groove base smoothly finished
etc. complete as per instruction of Engineer Incharge.(SI,NO: 34 P.55)
| Ver: F/S | 1x11x(14.25+5.25+12.33+18.25+7.75+22.25+6.25+2.0+8.50+2.0+5.0+0.50+14.25+8.87+2.0+0.87+2.0+32.63) | 1673
1673
|  |  | @ | 7.71 | P.rft | 12898.83 | 12898.83
12 | Extra labour rate for making cement plaster pattas/band around straight or carved opening
& around the edges of roof slabs the width not less than 6" with fine finshing as directed
by Engineer Incharge. (SI, NO: 35 P.55)
| Parapit Central Pattas | 1x(16.75+4.50+13.50+20.50+7.75+20.50+10.25+2.0+8.83+0.87+8.50+16.0+8.50+2.0+15.125+33.12) | 169
169
|  |  | @ | 19.36 | P.rft | 3271.84 | 3271.84
13 | Providing Anti-termmite treatment by spraying / sprinkling / spreading Neptachlar
0.5% Emulsion as an ever all pre-construction treatment in slab type construction under the
slab and along atteche perches or cntrances etc. (SI, NO: 92 P.102)
|  | Qty: Same as Item NO: (02-B) 336/0.37= | 908
908
|  |  | @ | 9.74 | P.rft | 8843.92 | 8843.92
14 | Providing and laying single per layer of polythene sheet 0.13 mm thick for water proffing
asper specification & instructions of Engineer Incharge. (SI, NO: 38 P.38)
|  | Qty: Same as Item NO: (02-A) 444/0.50= | 888
888
|  |  | @ | 10.7 | P.Sft | 9501.6 | 9501.6
15 | Providing and laying 1" thick topping cement concrete (1:2:4) including surface finishing and
dividing into panels. (SI, NO: 16 P. 47)
2" thick
|  | Qty: Same as Item NO: (04-F) 945/0.50= | 1890
1890
|  |  | @ | 3275.5 | %sft | 61906.95
Page No: 07
S.NO | Description | Measurement | Quantity | Rate | Unit | Amount
16 | Laying floors of approved coloured glazed tiles ¼" thick laid in white cement & pigment on
a bed of ¾" thick cement mortar 1:2 (SI,NO: 25 P. 43)
| Bath-1 | 1x6.58x7.0 | 46
| Door Sill | 1x2.50x0.75 | 2
| Bath-2 | 1x8.0x5.0 | 40
| Door Sill | 1x2.50x0.75 | 2
| Kitchen | 1x12.0x8.0 | 96
| Door Sill | 1x3.25x0.75 | 2
| " | 1x2.75x1.13 | 3
| Powder | 1x4.50x5.0 | 23
214
|  |  | @ | 27747.06 | %sft | 59378.7084 | 59378.7084
17 | Glazed tile dado ¼" thick kaid in pigment over 1:2 cement sand mortar ¾" thick including
finishing. (SI, NO: 38 P.45)
| Bath-1 | 1x2x(6.58+7.0)x7.0 | 190
| Bath-2 | 1x2x(8.0+5.0)x7.0 | 182
| Kitchen | 1x2x(12.0+8.0)x7.0 | 280
| Powder | 1x2x(4.50+5.0)x7.0 | 133
785
|  |  | @ | 28299.3 | %sft | 222149.505 | 222149.505
18 | Providing & Fixing Aluminium sheet on door pasted with glue as per requirment.(S.I NO: 61 Page 66)
| Bed Room | 1x2x2.33x1.50 | 7
| Bath Door | 1x2x2.50x2.0 | 10
| Powder Door | 1x2.50x2.0 | 5
| Hall | 1x2x3.50x1.50 | 11
| Lounge | 1x3.50x1.50 | 5
| MDD6 | 1x6.0x1.50 | 9
47
|  |  | @ | 63.77 | P.sft | 2997.19 | 2997.19
19 | 1st class deodar wood wrought. Joinery in doors and windows etc. fixed in position including
chowkats hold fasts h inges, iron tower blts. Chocks cleats, handles and cords with hooks,
etc. Deodar panelled or panelled and glazed or fully glazed. 1¾" thick. (SI, NO: 7(b) P.65)
only shuttrs.
| D33 | 1x2x3.25x7.0 | 46
| Store D3 | 1x3.0x7.0 | 21
| Bath + Powder D26 | 1x3x2.50x7.0 | 53
| Lounge D36 | 1x3.50x7.0 | 25
| Dariny | 1x2x3.50x7.0 | 49
| Kitchen D33K | 1x3.25x7.0 | 23
| Kitchen D29 | 1x2.75x7.0 | 19
| Main Entrance DD6 | 1c6.0c7.0 | 42
278
|  |  | @ | 1273.76 | P.sft | 354105.28 | 354105.28
20 | Borrowpit excavation undressed lead upto 100ft. (SI, NO: 3 P. 1)
Ordinarry soil.
| Hori: C Yard B/S | 1x27.25x8.16x2.0x1.50 | 334
| " | 1x13.08x24.25x1.50 | 476
| " | 1x26.25x15.0x1.50 | 591
Page No: 08
S.NO | Description | Measurement | Quantity | Rate | Unit | Amount
| Vertical E/S | 1x12.75x8.75x1.50 | 167
| " | 1x10.75x14.62x1.50 | 236
| " | 1x12.75x51.87x1.50 | 992
| Hori: | 1x20.0x14.25x1.50 | 428
| " | 1x38.25x26.0x1.50 | 1492
| Vertical E/S | 1x18.125x20.50x1.50 | 557
| " | 1x10.0x22.25x1.50 | 334
5607
|  |  | @ | 2117.5 | %0cft | 11872.8225
21 | Laying Earth work compaction (soft, ordinary or hard soil) (SI, NO: 13 P. 3)
|  | Qty same as above item(20) | 5607
|  |  | @ | 263 | %0cft | 1474.641
22 | Providing and fixing approved quality mortice lock.
|  | 1x10 | 10
10
|  |  | @ | 1786.13 | P.Nos | 17861.3 | 17861.3
23 | Providing and Fixing deoder wooden wardrobe including boxing with back shelves,
shutters drawers andbrass fitting such as handles locking arrangment hanger rod
shoe rod and mirror measuring 2'x1' complete as per approved desigen (S.NO: 24 P.NO: 61)
| Wardrobe | 1x2x5.50x7.25 | 80
80
|  |  | @ | 2364.63 | P.sft | 189170.4 | 189170.4
24 | Making & fixing steel grated doors with 1/16"thick sheeting including angle iron frame 2"x2"
⅜" and ¾" square bars 4" centre to centre with locking arrangement.(SI, NO: 24 P. 97)
| Main Gate | 1x8.0x7.0 | 56
|  |  | @ | 726.72 | P.sft | 40696.32 | 40696.32
25 | Painting Guard bars, gates iron bars gratings, railings including standard barces (etc) and
similar open work. (SI,NO: 4(a) P. 76)
NEW SURFACE
| Qty same as above item(19)x2= 278x2= |  | 556
556
|  |  | @ | 2116.41 | %sft | 11767.2396 | 11767.2396
26 | Primary coat of chalk under distempering.(SI,NO: 23 P.54)
| Qty same as above item(02-B)/0.37= 336/0.37= |  | 908
908
|  |  | @ | 442.75 | %sft | 4020.17 | 4020.17
27 | Distempering. (SI,NO: 24 P.54)
Three Coats.
|  | Qty same Item NO. (26) | 908
|  |  | @ | 1079.65 | %sft | 9803.222 | 9803.222
Page No: 09
S.NO | Description | Measurement | Quantity | Rate | Unit | Amount
28 | Preparing the surface & painting with plastic emulsion of approved make i/c rubbing the surface
with sand paper, filling the voids with chalk/ plaster of paris and then painting etc complete.
Two Coats 20ft Height.( S.I NO: 40 P NO: 56)
|  | Qty Same as Item NO: (09-A-I) | 4807
4807
|  |  | @ | 2237.95 | %sft | 107578.2565 | 107578.2565
29 | Preparing the surface & painting with Weather coat i/c rubbing the surface with rubbing brick
/sand paper, filling the voids with chalk / plaster of paris and then painting with weather
coat of approved make. (New Surface).
| Qty Same as Item NO: (09)(B+C+D+E+F) 2048+7564+2075+587+2687= |  | 14431
14431
|  |  | @ | 2567.95 | %sft | 370580.8645 | 370580.8645
30 | Painting Guard bars, gates iron bars gratings, railings including standard barces (etc) and
similar open work. (SI,NO: 4(d) P. 76)
NEW SURFACE
| M.Gate | 2x8.0x7.0 | 112
120
|  |  | @ | 1270.83 | %sft | 1524.996 | 1524.996
[5 empty] | S.I | 82010748.5187
Nnon-Schedule Items
31 | Providing & laying tiles matt & glazed or double glazed on wall or floor as wall as facing
required patterns & design & jointed with high bond of required base i/o washing & filling
of joints with glurry of white cement & pigment in deside shape with finishing cleaning etc.
complete.( 20x20x⅜ ).(RA)
| Bed Room-1 | 1x12.0x14.0 | 168
| Door Sill | 1x3.33x0.75 | 2
| Skarting | 1x2x(12.0+14.0)x0.83 | 43
| Bed Room-2 | 1x14.0x12.25 | 171
| Skarting | 1x2x(14.0+12.0)x0.83 | 43
| Door Sill | 1x3.33x0.75 | 2
| Lounge | 1x12.33x19.0 | 234
| Skarting | 1x2x(12.33+19.0)x0.83 | 52
| Passage | 1x5.0x10.75 | 53
| Skarting | 1x(5.0+10.75+10.75)x0.83 | 22
| Drany | 1x12.0x22.0 | 264
|  | 1x2x(12.0+22.0)x0.83 | 56
| Door Sill | 1x3.50x0.75 | 3
| Foyer | 1x11.55x5.0 | 58
| " | 1x(5.0+11.50+11.50)x0.83 | 23
1194
|  |  | @ | 275 | P.sft | 328350 | 328350
Page No: 10
S.NO | Description | Measurement | Quantity | Rate | Unit | Amount
32 | Providing & fixing double panel outward opening hinge window with 5mm thick tinted glass
(bronze anodize 2mm thick Section No. frame; D51A, Panel; D50A, Divider; D59A with
& including sliding fly screen with aluminum U-Channel, Broze Anodiaze normal thickness
(D29) and M.S Grill of painted pipe 1" x 1" x16g vertical and horizontally' handles, stoppers
& locking arrangments ec., Complete.
| WFS6 | 1x5x6.0x6.0 | 180
| WFS8 | 1x2x8.0x8.0 | 128
| WS4 | 1x4.0x4.0 | 16
| WO34 | 1x3.0x3.25 | 10
| WO36 | 1x3.50x4.0 | 14
| VS2 | 1x3x2.0x2.0 | 12
360
|  |  | @ | 1400 | P.sft | 504000 | 504000
33 | Providing insulation of 2" thick in two layers of thermopore 1" thick on roof floor all as per
drawing & direction by the Engineer duly insulated with 2" thick 1:2:4 screeding (item NO 27)
|  | Qty same as above item(15) | 1890
1890
|  |  | @ | 30 | P.sft | 56700 | 56700
34 | P/F approved quality factory polished granite tiles / slab (3cm thick tread) in one place for Tread of Stair case with 1:4 cement sand mortar base of required thickness to achieve a minimum over all finished thickness as shown in drawings, washing the tiles with matching colour i/c curing, rubbing chemical polished etc complete (with ballnose & anti slip rubber on Treads)
| Steps | 1x7.0x1.0 | 7
| " | 1x6.0x1.0 | 6
| " | 1x5.0x1.0 | 5
| " | 1x7.0x1.0 | 7
| " | 1x6.0x1.0 | 6
| " | 1x5.0x1.0 | 5
36
|  |  | @ | 770 | P.sft | 27720 | 27720
35 | P/F approved quality factory polished granite tiles / slab (1.50cm thick Riser in one place for Riser of Stair case with 1:4 cement sand mortar base of required thickness to achieve a minimum over all finished thickness as shown in drawings, washing the tiles with matching colour i/c curing, rubbing chemical polished etc complete (with ballnose & anti slip rubber on Treads)
| Steps | 2x1x7.0x0.50 | 7
| " | 2x6.0x0.50 | 6
| " | 2x5.0x0.50 | 5
18
|  |  | @ | 550 | P.sft | 9900 | 9900
Page No: 11
S.NO | Description | Measurement | Quantity | Rate | Unit | Amount
36 | P/F bitumen felt paper of 60 lbs over roof i/c cleaning of roof with wire brush and removing
dust, applying bitumen coat at the rate of 34 lbs per % sft,as permix inter coatsand then laying felt
paper with 10% over laps, then applying and spreading hill sand at the rate of 1 cft for 100 sft
the cost aloso i/c necessary fire material. kerosine oil wood etc.
|  | Qty same as above item(15) | 1890
1890
|  |  | @ | 54.7 | P.sft | 103383 | 103383
[5 empty] | NS.I | 1030053
[5 empty] | G: Total:- | 83040801.5187
| Sub-Engineer |  |  | Assisitant Engineer
Education Works Sub-Division
Nawabshah
29 | Preparing the surface & painting with Weather coat i/c rubbing the surface with rubbing brick
/sand paper, filling the voids with chalk / plaster of paris and then painting with weather
coat of approved make. (New Surface).
| Qty Same as Item NO: (09)(B+C+D+E+F) 2048+7564+2075+587+2687= |  | 14431
14431
|  |  | @ | 2567.95 | %sft | 370580.8645 | 370580.8645
25 | Painting Guard bars, gates iron bars gratings, railings including standard barces (etc) and
similar open work. (SI,NO: 4(a) P. 76)
NEW SURFACE
| Qty same as above item(19)x2= 278x2= |  | 556
556
|  |  | @ | 2116.41 | %sft | 11767.2396 | 11767.2396
"B" | Ratio 1:5:10
i | Under Floor | 1c4.50c5.75c0.37 | 10
| Foyer | 1x5.83x5.93x0.37 | 13
| Dremainy + Diny | 1x11.63x21.63x0.37 | 9
| Lounge | 1x11.63x18.63x0.37 | 80
| Passage | 1x8.83x4.63x0.37 | 15
| Kitchin | 1x11.63x7.87x0.37 | 34
| Store | 1x5.63x5.63x0.37 | 12
| Bath | 1x5.63x7.63x0.37 | 16
| Bed Room-1 | 1x11.63x13.63x0.37 | 59
| Bed Room-2 | 1x13.63x11.87x0.37 | 60
| Bath Room | 1x4.63x6.21x0.37 | 11
| Plate form | 1x8.75x5.25x0.37 | 17
336
|  |  | @ | 8694.95 | %cft | 29215.032 | 29215.032
3 | Erection & removal of centering for R.C.C. or plain cement concrete works of Deodar Wood
(2nd-class).(SI,NO: 19a (ii) P.18)
| Poarch B/W Footing | 2x2x16.0x1.13 | 72
| Side Wall B/W Poarch | 2x2x21.0x6.0 | 504
| " | 2x14.0x1.13 | 32
|  | 1x2x20.0x6.0 | 240
848
|  |  | @ | 3127.41 | %sft | 26520.4368
4 | Cement concrete plain including placing compcting, finishing and curing, complete (including
screening and washing of stone aggregate without shuttering.). (SI, NO: 5 (g) P.16)
Ratio 1:2:6
| Poarch | 1x2x16.0x1.13x1.25 | 45
| B/W Padestal | 1x2x21.0x1.0x6.0 | 252
| B/W Footing | 1x14.0x1.13x1.25 | 20
| B/W Pedastel | 1x20.0x1.0x6.0 | 120
437
|  |  | @ | 12923.9 | %cft | 56477.443 | 56477.443
Page No: 02
S.NO | Description | Measurement | Quantity | Rate | Unit | Amount
5 | Reinforced cement concrete work including all labour and material except the cost of steel
reinforcement and its labour for bending and binding which will be paid separately. This rate
also includes all kinds of forms moulds. Lifting shuttering curing rendering and finishing the
exposed surface (including screening and washing of shingle)
R.C. work in roof slab, beams columns rafts. Lintels and other structural members laid in
situ or precast laid in position completed in all respects. 1:1-1/2:3. (SI, NO: 6i P. 19)
Padestal Column
| Poarch PC-4 | 1x2x1.0x1.0x6.0 | 12
| G/F Super Column C1 | 55x0.75x1.50x9.0 | 557
| C2 | 64x0.75x2.0x9.0 | 864
| C3 | 6x0.75x2.50x9.0 | 101
| C4 | 105x1.0x1.0x9.0 | 945
2479
| F/F Super Column C1 | 47x0.75x1.50x9.0 | 476
| C2 | 64x0.75x2.0x9.0 | 864
| C3 | 6x0.75x2.50x9.0 | 101
| C4 | 105x1.0x1.0x9.0 | 945
2386
|  | Total:- Qty 2479 + 2386 = | 4865
|  |  | @ | 349 | P.cft | 1697885 | 1697885
6 | Reinforced cement concrete work including all labour and material except the cost of steel
reinforcement and its labour for bending and binding which will be paid separately. This rate
also includes all kinds of forms moulds. Lifting shuttering curing rendering and finishing the
exposed surface (including screening and washing of shingle)
R.C. work in roof slab, beams columns rafts. Lintels and other structural members laid in
situ or precast laid in position completed in all respects. 1:2:4. (SI, NO: 6i P. 19)
"A" | Footing
| Poarch F2 | 1x2x6.0x6.0x1.50 | 108
| U.G Tank Bot | 1x40.0x26.0x1.00 | 1040
| U.G Tank L/Wall | 2x38.0x0.75x8.0 | 456
| U.G Tank S/Wall | 3x22.0x0.75x8.0 | 396
| U.G Tank Top Slab | 1x44.0x28.0x0.50 | 616
2616
"B" | Door+Windows Lantel
| Male+F.male+Conf: F/S+B/S | 2x116.63x0.75x1.0 | 175
| Conf:+Off+P.A Visit Mid | 1x81.62x0.75x1.0 | 61
| Conf:+Off+P.A Visit Mid | 1x68.46x0.75x1.0 | 51
| Male+F.Male Tech: | 2x30.0x0.75x1.0 | 45
| Principal | 1x20.0x0.75x1.0 | 15
| P.A + V.Prin | 1x13.25x0.75x1.0 | 10
| B/S C/Room | 2x215.25x0.75x1.0 | 323
| L/S+R/S G.Lav: | 2x23.0x0.75x1.0 | 35
| Clvert Slab | 1x26.0x9.0x0.75 | 176
891
Page No: 03
S.NO | Description | Measurement | Quantity | Rate | Unit | Amount
"C" | G/F Roof Beam
| Male+F.male+Conf: F/S+B/S | 2x116.63x0.75x1.0 | 175
| Conf:+Off:+P.A Visit Mid B-16 | 1x81.62x0.75x2.0 | 122
| Conf:+Off:+P.A Visit Mid B-15 | 1x68.46x0.75xx2.0 | 103
| Prin: bath B-15 | 1x4.50x0.75x2.0 | 7
| Prin:+V.Prin: Corid: B-14 | 1x198.67x0.75x2.0 | 298
| Prin:+V.Prin: Corid: B-9 | 1x198.67x0.75x1.50 | 224
| Stair Beam B-25 | 2x10.0x0.75x2.0 | 30
| L/S+R/S Stair Beam B-22 | 2x1x27.50x0.75x2.0 | 83
| L/S+R/S Stair Beam B-211 | 2x1x20.75x0.75x2.0 | 62
| Male+F.maleTech: S/Beam B-19 | 4x30.0x0.75x2.0 | 180
| Male+F.MaleTech: S/Beam B- | 2x2x16.0x0.75x2.0 | 96
| Principal S/Beam B-25 | 1x20.0x0.75x2.0 | 30
| Conf:+ Off: B-21, 24 | 4x15.0x0.75x2.0 | 90
| P.A-V.Prin: Short Beam B-9 | 4x13.25x0.75x2.0 | 80
| L/S+R/S Centre Corid: B-9 | 3x2x87.0x0.75x1.50 | 588
| B/S C/R L/Beam B-1,2,3,4,5 | 2x21.25x0.75x2.0 | 645
| Corid: Beam B-9 | 1x197.75x0.75x1.50 | 222
| C/R Short Beam B-12 | 9x24.0x0.75x2.0 | 324
| Nursery Short Beam B-13 | 3x30.0x0.75x2.0 | 135
| C/Room T-Beam B-67 | 8x16.0x0.75x2.0 | 192
| Nursery T-Beam B-6,8 | 2x2x20.0x0.75x2.0 | 120
| G.Lav: Long Beam B-10,11 | 2x2x21.50x0.75x2.0 | 129
| Corid: Beam S/Beam B-9 | 4x6.0x0.75x1.50 | 27
| Stair Flight | 4x2x5.0x12.0x0.50 | 240
| Stair Steps | 4x12x5.0x(1.0x0.50/2) | 60
| Stair Landing | 4x1x10.0x5.0x0.50 | 100
4362
"D" | Slab
| Conf:+Ent:+Off: Slab S-12 | 1x69.0x5.75x0.50 | 198
| Male+Prin:+F.Male+P.A Slab | 1x120.67x30.75x0.50 | 1855
| Corid: Slab S-4 | 1x198.67x11.50x0.50 | 1142
| Centre Corid: Slab S-4 | 1x13.50x83.0x0.50 | 560
| L/S + R/S G.Lav; +Stair Slab S-4 | 2x19.50x27.0x0.50 | 527
| Centeral+Side Corid: | 1x3x87.0x9.50x0.50 | 1240
| B/S C/Room Slab S-2,3,4 | 1x199.75x36.25x0.50 | 3620
| Nursary Off Set Slab S-3 | 1x46.25x6.0x0.50 | 139
| L/S+R/S Ver: Slab S-4 | 2x12.75x8.75x0.50 | 112
| L/S Mid Slab | 1x3x87.0x9.50x0.50 | 1240
10633
"E" | F/F Roof Beam
| B/S C/R L/Beam B-1,2,3,4,5 | 2x215.25x0.75x2.0 | 646
| Corid: Beam B-9 | 1x197.75x0.75x1.50 | 222
| C/R Short Beam B-12 | 9x24.0x0.75x2.0 | 324
| Biology+Chem: S/Beam B-13 | 3x30.0x0.75x2.0 | 135
| C/Room T-Beam B-67 | 8x16.0x0.75x2.0 | 192
| Biology+Chem: S/Beam B-6,8 | 2x2x20.0x0.75x2.0 | 120
Page No: 04
S.NO | Description | Measurement | Quantity | Rate | Unit | Amount
| G.Lav: Long Beam B-10,11 | 2x2x21.50x0.75x2.0 | 129
| Corid: Beam S/Beam B-9 | 4x6.0x0.75x1.50 | 27
| Stair Flight | 2x2x5.0x12.0x5.0 | 120
| Stair Steps | 4x12x5.0x(1.0x0.50/2) | 60
| L/S+R/S G.Lav:;+Stair Slab S | 2x19.50x27.0x0.50 | 527
| B/S C/Room Slab S-2,3,4 | 1x199.75x36.25x0.50 | 3620
| L/S + R/S G.Lav; +Stair Slab S-4 | 2x12.75x8.75x0.50 | 112
| Corid: B-9 | 1x3x2x87.0x0.75x1.50 | 587
| (Cor B-9) | 1x197.75x0.75x1.50 | 222
| Corid: B/W Stair+Lib B-9 | 1x2x31.0x0.75x1.50 | 70
| B-14 | 1x116.17x0.75x2.0 | 174
| B-19 | 1x2x30.0x0.75x2.0 | 90
| B-17 | 1x2x26.0x0.75x2.0 | 78
| (B) 27 (6) | 1x2x36.75x0.75x2.0 | 110
| B-18 | 1x84.75x0.75x2.0 | 127
| B22 | 1x2x30.0x0.75x2.0 | 90
| B21 | 1x2x24.0x0.75x2.0 | 72
| B29 | 2x10.0x0.75x2.0 | 30
| Slab | 1x116.75x30.75x0.50 | 1795
| Offset | 1x65.50x6.50x0.50 | 213
| Roof Salab 25 | 2x2x10.0x0.75x2.0 | 60
| B21, 22 | 2x2x16.0x0.75x2.0 | 90
| Slab | 1x13.50x18.50x0.50 | 125
10167
| Total Qty:- (A+B+C+D+E)= (2616+891+4362+10633+10167)= |  | 28669
|  |  | @ | 337 | P.cft | 9661453 | 9661453
7 | Fabrication of mild steel reinforcement for cement concrete including cutting bending,
laying in position making joints and fastenings including cost of binding wire (also includes
removal of rust from bars.) Using Tor Bars. (SI, NO: 7 (b) P.20)
| Qty: Same Item No: (05+06) (4865+28669)= R.C.Cx33534x5.50/112= |  | 33534
1407.8527
|  |  | @ | 5001.97 | P.cwt | 7042036.8626 | 7042036.8626
8 | Filling watering and ramming earth under floor with new earth excavated from outside lead
upto one chain and lift upto 5feet. (SI, NO: 22 P.5)
| Poarch | 1x20.0x20.0x6.87 | 2748
2748
|  |  | @ | 3630 | %0cft | 9975.24 | 9975.24
9 | Providing and laying 1" thick topping cement concrete (1:2:4) including surface finishing and
dividing into panels. (SI, NO: 16 P. 47)
2" thick
Page No: 05
S.NO | Description | Measurement | Quantity | Rate | Unit | Amount
"A" | G/Floor
| Over Roof | 1x24.75x18.75 | 464
464
|  |  | @ | 3275.5 | %sft | 15198.32
"B" | Second Floor
| Cor: | 1x116.75x30.75 | 3590
| " | 1x6.0x64.75 | 388
| " | 1x2x192.25x8.0 | 3076
| " | 1x3x86.0x8.0 | 2164
| " | 1x16.75x192.25 | 3220
| Offset | 1x6.0x41.50 | 249
| Offset | 1x2.0x91.75 | 184
12871
|  |  | @ | 3729.26 | %sft | 479993.0546 | 479993.0546
10 | Pacca brick work in ground floor in Cement sand mortar 1:6. (SI, NO: 5( I )e P. 25)
"A" | G/Floor
| Male+Female+Conf: F/S Wall | 1x1167.67x0.75x8.0 | 700
| Conf:+Off:+P.A Visit Wall | 2x81.62x0.75x8.0 | 979
| Male+Female Tech: Bath Wall | 2x8.0x0.75x8.0 | 96
| Prin: Bath Wall | 1x4.50x0.37x8.0 | 13
| Prin:+V.Prin: Corid: Wall | 1x198.67x0.75x8.0 | 1192
| Corid: Wall | 1x98.67x0.75x3.0 | 447
| L/S +R/S Stair Wall | 2x2x21.50x0.75x8.0 | 516
| Male+F.Male Tech: Wall | 6x30.0x0.75x8.0 | 1080
| P.A +V.Prin: Shaort Wall | 3x13.25x0.75x8.0 | 239
| Centre Corid: Wall | 2x87.0x0.75x3.0 | 392
| C/R L/Wall | 2x215.25x0.75x8.0 | 2583
| Corid: Wall | 1x197.75x0.75x3.0 | 445
| C/R Short Wall | 8x24.0x0.75x8.0 | 1152
| Nursery Short Wall | 3x30.0x0.75x8.0 | 540
| G.Lav: Long wall | 2x3x21.50x0.75x8.0 | 774
| Unit p/Wall | 2x4x4.0x0.37x8.0 | 95
| Clvert Wall | 2x26.0x0.75x2.50 | 98
11341
Deduction
| Male+F.Male+Prin:+V.Prin: (D) | 7x4.0x0.75x8.0 | 168
| C/Room Door | 10x4.0x0.75x8.0 | 240
| G.Lav: Unit Bath Door | 16x3.0x0.75x7.0 | 252
| Male+F.Male+Prin:+V.Prin: (W) | 6x6.0x0.75x5.0 | 135
| C/Room Windows | 30x6.0x0.75x5.0 | 675
| G.Lav: Vent: | 14x3.0x0.75x2.0 | 63
1533
|  | Net Qty:- 11341 - 1533 = | 9808
Page No: 06
S.NO | Description | Measurement | Quantity | Rate | Unit | Amount
"B" | F/Floor
| C/R L/Wall | 2x215.25x0.75x8.0 | 2583
| Corid: Wall | 1x197.75x0.75x3.0 | 445
| C/R Short Wall | 8x24.0x0.75x8.0 | 1152
| Nursery Short Wall | 3x30.0x0.75x8.0 | 540
| G.Lav: Long Wall | 2x2x21.50x0.75x8.0 | 516
| Unit P/Wall | 2x4x0.37x8.0 | 95
| Computer Lab: End | 2x2x12.25x0.75x9.0 | 165
| 2nd Path | 2x2x11.75x0.75x9.0 | 317
| Site B/W B-19 | 1x2x2x8.37x0.75x9.0 | 226
| End | 1x2x1x12.95x0.75x9.0 | 165
| Hall (S/W) | 1x2x5.50x0.75x11.0 | 91
| Hall (S/W) | 1x2x8.75x0.75x11.0 | 144
| Hall Side (S/W) | 1x2x21.50x0.75x11.0 | 354
| Hall L/Wall | 1x2x(11.75+10.63+12.50+12.50+ 11.75)x11.0 | 1300
| Draft Wall | 1x8x7.0x0.75x3.0 | 126
| " | 1x20x7.83x0.75x3.0 | 352
| Corid: F/S | 1x3x2x10.0x0.75x3.0 | 135
8706
Deduction
| C/R Door | 10x4.0x0.75x8.0 | 240
| G.Lav: Unit Door | 10x3.0x0.75x7.0 | 158
| C/Room Windows | 30x6.0x0.75x5.0 | 675
| G.Lav: Vent: | 10x3.0x0.75x2.0 | 45
| Hall D+Comp: Lab: | 1x3x4.0x0.75x8.50 | 77
| Windows | 1x6x4.0x0.75x8.50 | 153
| Hall Windows | 1x5x4.0x0.75x8.50 | 128
|  | 1x4x2.0x0.75x8.50 | 51
1527
|  | Net Qty:- 8706 - 1527 = | 7179
|  | Total Qty:- (A+B) (9808+7179)= | 16987
|  |  | @ | 12674.36 | %cft | 2152993.5332 | 2152993.5332
11 | Providing and fixing G.I frames / chowkhats of size 7" x 2" or 4½" x 3" for door using/
window using 20 gauge G.I. sheet i/c welded hinges and fixing at site with necessary hold
fasts filling with cement sand slurry of tation 1:6 and repairing the jambs. The cost also i/c
carriage tools and plants used in making and fixing.(SI, NO: 28/29 P. 98)
"A" | Door Using
(i) | G/Floor
| Male+F.Male+Prin+V.Prin (D) | 7x1x30.0 | 210
| C/R Door | 10x1x30.0 | 300
| G.Lav: Unit+Bath Door | 16x1x17.0 | 272
Page No: 07
S.NO | Description | Measurement | Quantity | Rate | Unit | Amount
(ii) | F/Floor
| C/Room Door | 10x1.0x30.0 | 300
| G.Lav: Unit Door | 10x1x17.0 | 170
| " | 3x1x30.0 | 90
1342
|  |  | @ | 228.9 | P.rft | 307183.8 | 307183.8
"B" | Windows Using
(i) | G/Floor
| C/Room Windows | 30x1x44.0 | 1320
| G.Lav: Vent: | 14x1x10.0 | 140
| " | 11x1.0x44.0 | 484
(ii) | F/Floor
| C/Room Windows | 30x1x44.0 | 1320
| G.Lav: Vent: | 10x1.0x10 | 100
| " | 4x1x38.0 | 152
3516
|  |  | @ | 240.5 | P.rft | 845598 | 845598
12 | S/F in position Aluminium chanels framming for windows & vetilators of Alcop made with
5 mm thick tinted glass glazing ( belgium ) & fly screen i/c handles stopprs & locking
arranement etc. complete.(SI,NO: 84-b P. 108)
| Male+F.Male+Prin:V.Prin:(W) | 6x6x5.0 | 180
180
|  |  | @ | 1647.69 | P.sft | 296584.2
13 | S/F in position Aluminium chanels framming for hinged doors or Alcop made with 5 mm
thick tinted glass glazing ( belgium ) and Alpha ( Japan ) locks i/c handles stopprs etc.
(Bronze)(SI,NO: 83-b P.108)
| Ent: Door | 1x5.0x8.0 | 40
40
|  |  | @ | 1507.66 | P.sft | 60306.4
14 | Pacca brick work in foundation and plinth in.1:6. (SI,NO: 4( I )e. P. 25)
| Main Building Steps | 1x20.0x4.0x1.0 | 80
| " | 1x20.0x3.0x0.50 | 30
| " | 1x20.0x2.0x0.50 | 20
| " | 1x20.0x1.0x0.50 | 10
140
|  |  | @ | 11948.36 | %cft | 16727.704 | 16727.704
15 | Cement plaster 1:6 upto 20" height.(b) ½" thick. (SI, NO: 13(b) P. 58)
G/Floor
| Male.Female Teacher Wall | 2x2x(16.0+30.0)x11.0 | 2024
| Male+F.male Tech Bath wall | 2x2x(8.0+9.0)x6.0 | 408
| Princ: Wall | 1x2x(12.25+20.0)x11.0 | 710
| P.A & Visit Wall | 1x2x(16.0+13.25)x11.0 | 643
| Bath Wall | 6x2x(4.50+6.42)x11.0 | 1441
| Bath Wall | 2x2x(25.0+15.0)x11.0 | 1760
Page No: 08
S.NO | Description | Measurement | Quantity | Rate | Unit | Amount
| Conf:+ Off: Wall | 2x2x(16.67+13.25)x11.0 | 1316
| V.Prin: + Exam: Wall | 1x2x(81.62+6.0)x11.0 | 1928
| Corid: Wall | 2x14.75x11.0 | 325
| B/S Corid: Wall | 1x2x(197.08+6.0)x11.0 | 4468
| Stair Case Wall | 2x2x21.50x11.0 | 946
| Centre Corid: Wall | 2x2x21.50x11.0 | 1914
| " | 1x2x2x(25.25+30.0)x11.0 | 2431
| " | 1x2x(63.25+35.75)x11.0 | 2178
| B/S C/Room Wall | 8x2x(16.0+24.0)x11.0 | 7040
| Nursery Wall | 2x2x(20.0+30.0)x11.0 | 2200
| Stair Case Wall | 2x2x21.50x11.0 | 946
| G.Lav: Wall | 2x2x2x21.50x6.0 | 708
| B/S C/Room Corid: Wall | 1x2x(196.25+6.0)x11.0 | 4450
Building O/S Wall
| Male+Conf:+Off:+F.male Wall | 1x2x(198.67+29.0)x13.0 | 5919
| L/S+R/S Male+F,male Wall | 2x30.75x13.0 | 800
| Col:Offset | 26x2x1.25x13.0 | 845
| Centre Corid: Wall | 2x1x87.0x13.0 | 2262
| B/S C/Room Wall | 1x2x(215.25+40.25)x13.0 | 6643
F/Floor
| B/S C/Room Wall | 8x2x(16.0+24.0)x11.0 | 7040
| Nursery Wall | 2x2x(20.0+30.0)x11.0 | 2200
| Stair Case Wall | 2x2x21.50x11.0 | 946
| G.Lav: Wall | 2x2x(8.0+21.50)x6.0 | 708
| B/S C/Room Corid: Wall | 1x2x(196.25+6.0)x11.0 | 4450
Building O/S Wall
| B/S C/Room Wall | 1x2x(21.25+40.25)x11.50 | 5877
75526
Deduction
G/Floor
| Male.Female Prin: V.Prin: (D) | 7x4.0x8.0 | 224
| C/Room Door | 10x4.0x8.0 | 320
| G.Lav: Unit + bath Door | 16x3.0x7.0 | 336
| Male+F.male Tech Bath (W) | 6x6.0x5.0 | 180
| C/Room Windows | 30x6.0x5.0 | 900
| G.lav: Vent: | 14x3.0x2.0 | 84
F/Floor
| C/Room Door | 10x4.0x8.0 | 320
| G.Lav: Unit + bath Door | 10x3.0x7.0 | 210
| C/Room Windows | 30x6.0x5.0 | 900
| G.lav: Vent: | 10x3.0x2.0 | 60
3534
|  | Net Qty:- 75526 - 3534 = | 71992
|  |  | @ | 2206.6 | %sft | 1588575.472
Page No: 09
S.NO | Description | Measurement | Quantity | Rate | Unit | Amount
16 | Cement plaster 1:4 upto 20" height.(a) ⅜" thick. (SI, NO: 11(a) P. 58)
|  | Qty: same as above item No:(14) | 71992
|  |  | @ | 2197.52 | %sft | 1582038.5984 | 1582038.5984
17 | 1st class deodar wood wrought. Joinery in doors and windows etc. fixed in position including
chowkats hold fasts h inges, iron tower blts. Chocks cleats, handles and cords with hooks,
etc. Deodar panelled or panelled and glazed or fully glazed. 1¾" thick. (SI, NO: 7(b) P.65)
only shuttrs.
G/Floor
| C/Room Windows | 30x4x1.42x3.75 | 639
| G.Lav: Vent: | 14x2.75x1.75 | 67
F/Floor
| C/Room Windows | 30x4x1.42x3.75 | 639
| G.Lav: Vent: | 10x2.75x1.75 | 48
1393
|  |  | @ | 902.93 | P.sft | 1257781.49 | 1257781.49
18 | Providing & laying tiles glazed 6"x 6"x ¼" on floor or wall facing in required colour &
pattern of STILE specification jointed in white cement & pigment over a base of 1:2 grey
cement mortar ¾" thick including washing & filling of joints with slaurry of white cement
& pigment in desired shape with finishing cleaning & cost of wax polish etc. complete
including cutting tiles to proper profile.(SI,NO: 60 P.47)
| Pourch Columin | 2x6.0x11.0 | 132
132
|  |  | @ | 30509.77 | %.sft | 40272.8964
19 | D.P.C. with cement sand Ratio 1:2 mixed with dampo ¾" thick (SI,NO: 69(b) P.107)
| U.G Tank | 2x2x(17.50+22.0)x8.0 | 1264
1264
|  |  | @ | 952.88 | %.sft | 12044.4032
20 | Supplying & fixing windows printed blinds ( Horizontal / Vertical ) with plain design and of
approved colour i/c fixing windows with necessary accessories.(SI,NO: 71 P.75)
| Prin:+V.Prin:+Male Windows | 7x1x7.0x7.0 | 343
343
|  |  | @ | 91.11 | %.sft | 31250.73
21 | Providing & Fixing colour crete jto wall surface to provide, durable crust and aesthetics having
thickness upto 3/4" with specified colour having water fire and temite resistance (upto 20'-0) height)
(S.I No: 44 Page: 56)
Building O/S Wall
| Male+ Conf:+Off:+F.Male Wall | 1x2x(198.67+29.0)x18.0 | 8196
| L/S+R/S Male+F.Male Wall | 2x30.75x18.0 | 1107
| Col: Offset | 26x2x1.25x18.0 | 1170
| Centre Corid: Wall | 2x1x87.0x18.0 | 3132
| B/S C/Room Wall | 1x2x(215.25+40.25)x33.0 | 16863
30468
|  |  | @ | 6319.5 | %.sft | 1925425.26
Page No: 10
S.NO | Description | Measurement | Quantity | Rate | Unit | Amount
22 | Providing & laying HALLA or pattern tiles glazed 6"x 6" x½" on floor or wall facing in
required floor & pattern of STILE specification jointed in white cement & pigment over a
base of 1:2 grey cement mortar ¾" thick including washing & filling of joins with slaurry
of white cement and pigment in desired shape with finishing claning & cost of wax polish etc.
complete including cutting tiles to proper profile.(SI, NO: 61 P. 54)
| Buildg: P/P Wall | 1x2x(219.25+44.25)x1.50 | 791
| F/S Col: Osset | 28x2x1.25x15.0 | 1050
1841
|  |  | @ | 47651.56 | %sft | 877265.2196 | 877265.2196
23 | Laying floors of approved coloured glazed tiles ¼" thick laid in white cement & pigment on
a bed of ¾" thick cement mortar 1:2 (SI,NO: 25 P. 43)
G/Floor
| Male+Female Tech: Toilet | 2x2x4.0x5.0 | 80
| Passage Floor | 2x8.0x3.83 | 61
| Prin: Bath | 1x4.50x6.42 | 29
| P.A & Visitor Bath | 1x4.50x6.42 | 29
| G.Lav: Unit | 2x5x4.0x4.0 | 160
| Passage Floor | 2x21.50x3.58 | 154
F/Floor
| G.Lav: Unit | 2x5x4.0x4.0 | 160
| Passage Floor | 2x21.50x3.58 | 154
827
|  |  | @ | 27747.06 | %sft | 229468.1862 | 229468.1862
24 | Glazed tile dado ¼" thick kaid in pigment over 1:2 cement sand mortar ¾" thick including
finishing. (SI, NO: 38 P.45)
G/Floor
| Male+Female Tech: Toilet | 2x2x2x(4.0+5.0)x5.0 | 360
| Passage Floor | 2x2x(8.0+3.83)x5.0 | 240
| Prin: Bath | 1x2x(4.50+6.42)x5.0 | 110
| P.A & Visitor Bath | 1x2x(4.50+6.42)x5.0 | 110
| G.Lav: Unit | 2x5x2x(4.0+4.0)x5.0 | 800
| Passage Floor | 1x2x(21.50+3.58)x5.0 | 250
F/Floor
| G.Lav: Unit | 5x2x(4.0+4.0)x5.0 | 400
| Passage Floor | 1x2x(21.50+3.58)x5.0 | 250
2520
Deduction
G.Floor
| Male+Female Prin: Bath Door | 10x3.0x5.0 | 150
| G.Lav: Unit Bath Door | 2x5x3.0x5.0 | 150
F/Floor
Page No: 11
S.NO | Description | Measurement | Quantity | Rate | Unit | Amount
| G.Lav: Unit+Bath Door | 2x5x3.0x5.0 | 150
450
|  | Net Qty:- 2520 - 450 = | 2070
|  |  | @ | 28299.3 | %sft | 585795.51 | 585795.51
25 | Laying white 3/4" thick marble flooring fine dressed in the surface without winging set in lime mortar
1:2 including rubbing & polishing of the joints. (SI,NO: 28 P.43)
G/Floor
| Stair Case | 2x10.0x21.0 | 420
| Prin:+V.P B/S Corid: | 1x197.17x6.0 | 1183
| Stair Case | 2x10.0x21.50 | 430
| C/Room | 8x16.0x24.0 | 3072
F/Floor
| C/Room | 8x16.0x24.0 | 3072
| Stair Steps | 6x24x5.0x1.0 | 720
| Landing | 6x10.0x5.0 | 300
9197
|  |  | @ | 567.48 | P.sft | 5219113.56 | 5219113.56
26 | Providing and fixing ⅜" thick marble tiles of approved quality & colour shade size
8" x 4/6" x 4" in dado skirting & facing removal / tucking of existing plaster surface etc.
over ½" thick of cement mortar 1:3 setting mortar base including filling the joints &
washing the tiles with white cement slurry, current, finishing cleaning and polishing etc.
complete.(SI,NO: 68 P.55)
G/Floor
| Stair Case Wall | 2x2x21.50x0.50 | 43
| Stair Case Wall | 2x2x21.50x0.50 | 43
F/Floor
| Stair Case Wall | 2x2x21.50x0.50 | 43
| Stair Step Rizer | 6x24x5.0x0.50 | 360
489
|  |  | @ | 186.04 | P.sft | 90973.56 | 90973.56
27 | Primary coat of chalk under distempering.(SI,NO: 23 P.54)
| W/Shop+Sci: Hall+DRG | 4x26.67x17.58 | 1875
| T-Beam | 2x8x2x17.58x2.0 | 1125
| Vernd: Celling | 2x54.0x8.50 | 918
| A/C Off: Celling | 1x20.0x17.58 | 352
| Gen: Off: Celling | 1x33.25x17.58 | 585
| P.A Off: Celling | 1x12.92x17.58 | 227
| Prin: Off: Celling | 1x26.67x17.58 | 469
| Steno Celling | 1x6.0x12.75 | 77
| Bath Celling | 1x6.0x4.50 | 27
| Corid: Celling | 2x11.25x50.50 | 1136
| Stair Case Celling | 2x10.50x18.0 | 378
| C/Room Celling | 10x25.25x18.0 | 4545
| T-Beam | 1x10x2x18.0x2.0 | 720
| F/S Corid: Celling | 2x63.50x6.0 | 762
Page No: 12
S.NO | Description | Measurement | Quantity | Rate | Unit | Amount
| Staff Room Celling | 1x20.42x18.0 | 368
| Passage Celling | 1x7.33x5.17 | 38
| Bath Celling | 1x4.50x6.0 | 27
| Tea Celling | 1x4.0x4.0 | 16
| Lobby Celling | 1x16.0x38.0 | 608
| Toilet Celling | 1x25.25x18.0 | 455
| B/S Corid: Celling | 2x99.50x6.0 | 1194
| Lab: Celling | 2x40.0x17.58 | 1406
| Lab: Celling | 1x25.83x24.75 | 639
| Store Celling | 2x13.33x12.25 | 327
| Comp: Celling | 1x20.08x13.58 | 273
| Store Celling | 1x7.08x17.58 | 124
| Lobby Celling | 1x13.33x12.08 | 161
| Lib: Celling | 1x13.33x17.58 | 235
| Vernd: Celling | 1x53.0x3.17 | 168
| Corid: Celling | 2x11.25x50.50 | 1136
| Stair Case Celling | 2x10.50x18.0 | 378
| C/Room Celling | 11x25.25x18.0 | 5000
| T-Beam | 1x11x2x18.0x2.0 | 792
| F/S Corid: Celling | 2x63.50x6.0 | 762
| Lobby Celling | 1x16.0x38.0 | 608
| Toilet Celling | 1x25.25x18.0 | 455
| B/S Corid: Celling | 2x99.50x6.0 | 1194
| " | 1x2x25.25x30.0 | 1515
| " | 1x63.25x35.75x14.0 | 2261
G/Floor
| Male+F.Male Tech: Wall | 2x2x(16.0+30.0)x10.50 | 1932
| Male+F.Male Tech: Bath Wall | 2x2x(8.0+9.0)x6.0 | 408
| P.A & Visit Wall | 1x2x(16.0+13.25)x10.50 | 614
| Bath Wall | 6x2x(4.50+6.42)x10.50 | 1376
| Conf:+Off: Wall | 2x2x(25.0+15.0)X10.50 | 1680
| V.Prin:+Exam: Wall | 2x2x(16.67+13.25)x10.50 | 1256
| Corid: Wall | 1x2x(81.62+6.0)x10.50 | 1840
| Corid: Wall | 2x14.75x10.50 | 309
| B/S Corid: Wall | 1x2x(197.08+6.0)x10.50 | 4267
| Stair Case Wall | 2x2x21.50x10.50 | 903
| Centre Corid: Wall | 1x2x87.0x10.50 | 1827
| B/S C/Room Wall | 8x2x(16.0+24.0)x10.50 | 6720
| Nursery Wall | 2x2x(20.0+30.0)x10.50 | 2100
| Stair Case Wall | 2x2x21.50x10.50 | 903
| G.Lav: Wall | 2x2x(8.0+21.50)x6.0 | 708
| B/S C/Room Corid: Wall | 1x2x(196.25+6.0)10.50 | 4247
F/Floor
| B/S C/Room Wall | 8x2x(16.0+24.0)x10.50 | 6720
| Nursery Wall | 2x2x(20.0+30.0)x10.50 | 2100
| Stair Case Wall | 2x2x21.50x10.50 | 903
Page No: 13
S.NO | Description | Measurement | Quantity | Rate | Unit | Amount
| G.Lav: Wall | 2x2x(8.0+21.50)x6.0 | 708
| B/S C/Room Corid: Wall | 1x2x(196.25+6.0)10.50 | 4247
| " | 2x2x(25.25+30.0)x11.0 | 2431
| " | 1x2x(63.25+35.75)x14.0 | 2772
84307
Deduction
G/Gloor
| Male+F.Male+Prin+V.Prin(D) | 7x4.0x5.0 | 140
| C/Room Door | 10x4.0x5.0 | 200
| G.Lav: Unit+Bath Door | 16x3.0x2.0 | 96
| Male+F.Male+Prin+V.Prin W | 6x6.0x5.0 | 180
| C/Room W | 30x6.0x5.0 | 900
| G.Lav: Vent: | 14x3.0x2.0 | 84
F/Floor
| C/Room Door | 10x4.0x5.0 | 200
| G.Lav: Unit Door | 10x3.0x2.0 | 60
| C/Room Win | 30x6.0x5.0 | 900
| G.Lav: Vent: | 10x3.0x2.0 | 60
2820
|  | Net Qty:- 84307 - 2820 = | 81487
|  |  | @ | 442.75 | %sft | 360783.6925 | 360783.6925
28 | Distempering. (SI,NO: 24 P.54)
Three Coats.
|  | Qty same Item NO. (27) | 81487
|  |  | @ | 1079.65 | %sft | 879774.3955 | 879774.3955
29 | Painting Guard bars, gates iron bars gratings, railings including standard barces (etc) and
similar open work. (SI,NO: 4(a) P. 76)
NEW SURFACE
G/Floor
| Male+F.male+Prin+V.Prin: D | 7x2x4.0x8.0 | 448
| C/Room Door | 10x2x4.0x8.0 | 640
| G.Lav: Vent: | 14x2x3.0x2.0 | 168
F/Floor
| C/Room Door | 10x2x4.0x8.0 | 640
| G.Lav: Vent: | 10x2x3.0x2.0 | 120
2016
|  |  | @ | 2116.41 | %sft | 42666.8256 | 42666.8256
30 | Extra labour for 1st floor ( R.C.C ) SI,NO: 6(d) P.19)
|  | Quantity same as above item (6 E) | 10167
10167
|  |  | @ | 12.1 | Pcft | 123020.7 | 123020.7
31 | Extra labour for lifting steel 1st floor.
|  | Quantity same as above item (6E) | 544.6607
544.6607
|  |  | @ | 151.25 | Pcft | 82379.933
Page No: 14
S.NO | Description | Measurement | Quantity | Rate | Unit | Amount
32 | Extra labour for Brick Massonary (First Floor) SI.6(ii) P. 26)
|  | Quantity same as above item (6E) | 7179
7179
|  |  | @ | 438.6 | %cft | 31487.094
33 | Supplying & fixing in position iron / steel grill of ¾" x ¼" size flat iron of approved
designe including painting 3 coats etc. complete wight not tobe less than 3.7 Lbs/sq foot of
finished grill.(SI, NO: 26 P.97)
G/FloorBU
| Male+F.Male +Prin+V.Prin: W | 6x6.0x5.0 | 180
| C/Room Win | 30x6.0x5.0 | 900
F/Foor
| C/Room Win | 30x6.0x5.0 | 900
1980
|  |  | @ | 180.5 | P.sft | 357390 | 357390
34 | S/F false cailling of plaster of paris, in pannels inclding making frame, work Deodar wood
including painting with Soligia paint. (SI,NO: 52 P.72)
| Prin: Celling | 1x12.25x20.0 | 245
245
|  |  | @ | 25293.42 | %sft | 61968.879
35 | Providing & laying tiles matt & glazed or double glazed on wall or floor as wall as facing
required patterns & design & jointed with high bond of required base i/o washing & filling
of joints with glurry of white cement & pigment in deside shape with finishing cleaning etc.
complete.( 20x20x⅜ ).(RA)
| M/F Tech: F/: | 2x16.0x30.0 | 960
| M/F Tech: F/: | 2x2x(16.0+30.0)x0.50 | 92
| P.A & Visitors | 1x16.0x13.25 | 212
| P.A & Visitors | 1x2x(16.0+13.25)x0.50 | 29
| Conf: + Off: Floor | 2x25.0x15.0 | 750
| Conf: + Off: Floor | 1x2x(25.0+15.0)x0.50 | 40
| V.Prin: Exam Floor | 2x16.67x13.25 | 442
| V.Prin: Exam Floor | 1x2x(16.67+13.25)x0.50 | 29
| Conf: + Off: Floor | 1x2x25.25x30.0 | 1515
| " | 1x2x2x(25.25+30.0)x0.50 | 111
| Hall: | 1x63.25x35.75 | 2261
| " | 1x2x(63.25+35.75)x0.50 | 99
6540
Deduction
| M/F P+ V.Prin: Door | 7x4.0x3.0 | 84
84
|  | Net Qty:- 6540 - 84 = | 6456
|  |  | @ | 246 | P.sft | 1588176
Page No: 15
S.NO | Description | Measurement | Quantity | Rate | Unit | Amount
36 | P/F 1/2" thick Verona marble tiles of approved quality & colour shade size 12"/6"x1/2" in dado skirting
& facing removal/tucking of existing plaster surface etc over 1/2" thick base of cement morter 1:3 setting
base i/c filling the joints & meshing tiles with white cement slurry current, clearing etc complete (R.A)
| Ent: Wall | 2x37.25x0.50 | 37
| P.Corid: Wall | 2x34.75x0.50 | 35
| V.Prin: Corid: Wall | 2x34.83x0.50 | 35
| P.Corid: Wall | 1x2x(81.62+6.0)x0.50 | 88
| Corid: Wall | 2x14.75x0.50 | 15
| B/S Corid: Wall | 1x2x(197.08+6.0)x0.50 | 203
| Centre Corid: Wall | 1x2x87.0x0.50 | 87
| B/S C/Room Wall | 8x2x(16.0+24.0)x0.50 | 320
| Nursery Wall | 2x2x(20.0+30.0)x0.50 | 100
| B/S C/Room Corid: Wall | 1x2x(196.25+6.0)x0.50 | 202
| B/S C/Room Wall | 8x2x(16.0+24.0)x0.50 | 320
| Nursery Wall | 2x2x(20.0+30.0)x0.50 | 100
| B/S C/R Corid: Wall | 1x2x(196.25+6.0)x0.50 | 202
1744
Deduction
| C/R Door | 10x4.0x3.0 | 120
| C/R Door | 10x4.0x3.0 | 120
240
|  | Net Qty:- 1744 - 240 = | 1504
|  |  | @ | 152.84 | P.sft | 229871.36
37 | P/F Verona grade-1 Marble flooring 24"x12"x3/4" in Bed over 3/4" thick cement mortor 1:2
etc complete in all respect i/c chemical polish (R.A) Attached
| Ent: Floor | 1x12.0x37.25 | 447
| P.Corid: Floor | 1x34.75x6.0 | 209
| V.Prin: Corid: Floor | 1x34.83x6.0 | 209
| Nursery Floor | 2x20.0x30.0 | 1200
| Corid: Offset | 1x74.25x2.0 | 149
| Centre Corid: Floor | 1x8.0x87.0 | 696
| Bio+Ch: Lab: | 2x20.0x30.0 | 1200
| Corid: Offset | 1x214.67x6.0 | 1288
| Corid: | 1x74.25x2.0 | 149
| Corid: | 1x214.67x6.0 | 1288
6835
|  |  | @ | 201.23 | P.sft | 1375407.05
38 | P/L Porcelence tiles glazed polishing 24"x24"x1/2"x on floor or wall facing in required colour in
white cement & pigment over a base of 1:2 grey C.M 3/4" thick i/c washing and filling joints with slurry
of white cement & pigment in desired shape with finishing cleaning & coats of wax polish i/c cutting
tiles to proper profile. (R.A)
| Prin: Floor | 1x12.25x20.0 | 245
| Prin: Floor | 1x2x(12.25+20.0)x0.50 | 32
277
|  |  | @ | 450 | P.sft | 124650
Page No: 16
S.NO | Description | Measurement | Quantity | Rate | Unit | Amount
39 | Borrowpit excavation undressed lead upto 100ft. (SI, NO: 3 P. 1)
Ordinarry soil.
| B/S | 1x250.0x53.0x4.50 | 59625
| B/W Model School | 1x2x86.0x77.0x5.83 | 77213
136838
|  |  | @ | 2117.5 | %0cft | 289754.465
40 | Laying Earth work compaction (soft, ordinary or hard soil) (SI, NO: 13 P. 3)
|  | Qty same as above item(39) | 136838
|  |  | @ | 263 | %0cft | 35988.394
41 | Two coats of bitumen laid hot using 34 lbs for %sft over roof and blinded with sand at one
Cft per % Sft. (SI, NO: 13 P.41)
| C/Room Over Roof | Qty same as above item(9) (A+B) | 464
12871
13335
|  |  | @ | 1887.4 | %sft | 251684.79 | 251684.79
291477909.1507
| Sub-Engineer |  |  | Assisitant Engineer
Education Works Sub-Division
Nawabshah
Page No: 17
S.NO | Description | Measurement | Quantity | Rate | Unit | Amount
39 | Laying Boticena marble flooring fine dressed in the surface with out currying set in lime mortar 1:2
i/c rubbing & polishing of the joints 3/4" thick. (R.A)
| Ent: Floor | 1x12.0x37.25 | 447
| P.Corid: Floor | 1x34.75x6.0 | 209
| V.Prin: Corid: Floor | 1x34.83x6.0 | 209
| Nursery Floor | 2x20.0x30.0 | 1200
| Corid: Offset | 1x74.25x2.0 | 149
| Centre Corid: Floor | 1x8.0x87.0 | 696
| Bio+Ch: Lab: | 2x20.0x30.0 | 1200
| Corid: Offset | 1x214.67x6.0 | 1288
| Corid: | 1x74.25x2.0 | 149
| Corid: | 1x214.67x6.0 | 1288
6835
|  |  | @ | 350 | P.sft | 2392250
41 | Making & fixing wooden cabinet American / Italian style with shetters of lassani wood sheet 3/4"
thick framme work class deoder wood 2" x1" pasted with classic formica & 18" deep including necessary
cost also including necessary tools & plants to be used in making etc complete directed by the engineer
incharge etc complete (R.A)
| Prin: Room Cabinet | 1x3.0x7.0 | 21
21
|  |  | @ | 774.2 | P.sft | 16258.2
[5 empty] | N.S.Items | 2408508.2
[5 empty] | S.Item | #REF!
[5 empty] | Total Rs. | #REF!
| Sub-Engineer |  |  | Assisitant Engineer
Education Works Sub-Division
Nawabshah
29 | Preparing the surface & painting with matt finish i/c rubbing the surface with Bathy
( silicon carbide rubbing brick ) filling the voids with zink / chalk/plaster of parise mixture.
Applying frist coat premix making the surface smooth & then painting 3 coats with matt
finish of approved make etc.complete.(New Surface) (SI,NO: 36 P.61)
|  |  | @ | 50970 | %sft | 1437354 | 1437354
16 | Providing and fixing with sunk iron screws wooden architrave approved design / Shaape having width not less
than 2-1/2 incheses. (SI 60 P No. 66)
G/Floor
| Male+F.Male+Prin:+V.Prin: (D) | 7x1x20.0 | 140
| C/Room Door | 10x1x20.0 | 200
| C/Room Windows | 30x1x22.0 | 660
| G.Lav: Unit+Bath Door | 16x1x17.0 | 272
F/Floor
| C/Room Door | 10x1x20.0 | 200
| C/Room Windows | 30x1x22.0 | 660
| G.Lav: Unit+Bath Door | 10x1x17.0 | 170
2302
|  |  | @ | 49.97 | %sft | 115030.94
35 | Providing & Fixing False Ceilling of gypsum board in paneels of req: design and size in/c frame work
of aluminium T-section hanged with nails wire to ceilling and etc complete. (R.A)
| Male+F.Male Tech: Ceilling | 2x16.0x30.0 | 960
| Prin: Celling | 1x12.25x20.0 | 245
| P.A & Visitor Celling | 1x16.0x13.25 | 212
| Conf: + Off: Celling | 2x25.0x15.0 | 750
| V.Prin+Exam Celling | 2x16.67x13.25 | 442
2609
|  |  | @ | 110 | P.sft | 286990
4 | Reinforced cement concrete work including all labour and material except the cost of steel
reinforcement and its labour for bending and binding which will be paid separately. This rate
also includes all kinds of forms moulds. Lifting shuttering curing rendering and finishing the
exposed surface (including screening and washing of shingle)
R.C. work in roof slab, beams columns rafts. Lintels and other structural members laid in
situ or precast laid in position completed in all respects. 1:2:4. (SI, NO: 6i P. 19)
Plinth Beam
| C/R L/Wall | 1x3x43.75x1.50x0.50 | 98
| C/R S/Wall | 1x3x15.625x1.50x0.50 | 35
| Ver: S/Wall | 1x2x6.625x1.50x0.50 | 10
| C/R Tie Beam | 2x18.25x0.75x1.50 | 41
| Ver: L/Wall Areches | 1x43.37x0.75x2.0 | 65
| S/Wall | 1x2x7.0x0.75(3+4.50) | 39
| Plate | 4x2.0x1013x0.50 | 50
| Ver: L/Wall Areches | 1x43.37x1.125x1.0 | 48
Lintel
| C/R Door | 2x5.50x1.13x0.75 | 9
| C/R Windows | 2x6.0x1.13x0.75 | 10
| C/R B/Side | 2x2x6.0x0.75x0.75 | 14
Slab
| Ver: C/R Roof | 1x46.375x29.375x0.42 | 572
| C/Wall M.Gate Col: | 2x2.50x2.50x1.0 | 13
| " | 2x2.0x2.0x2.50 | 20
| " Column | 2x1.50x1.50x7.0 | 32
| Lav: Lintel | 1x10.25x0.75x1.0 | 8
| " Roof Slab | 1x12.25x8.50x0.42 | 44
| S.Tank Bottom Slab | 1x6.0x7.0x0.42 | 18
| " Top | 1x6.0x7.0x0.25 | 11
| S.Tank Slab | 1x8.0x4.0x0.25 | 8
| M/R Slab | 1x4.0x3.25x0.25 | 4
1149
Deduction
| Ver: Opening Arech | 5x5.50x0.75x0.50 | 10
| Ver: | 5x4.50x0.75x0.50 | 8
| " | 5x4.50x0.75x0.75 | 4
22
|  | Net: Qty 1149 (-) 22 = | 1127
|  |  | @ | 337 | P.cft | 379799 | 379799
Page No: 03
S.NO | Description | Measurement | Quantity | Rate | Unit | Amount
5 | Fabrication of mild steel reinforcement for cement concrete including cutting bending,
laying in position making joints and fastenings including cost of binding wire (also includes
removal of rust from bars.) Using Tor Bars. (SI, NO: 7 (b) P.20)
| Qty: Same Item No: (04) R.C.Cx 1127 x5.50/112 |  | 55.3438
|  |  | @ | 5001.97 | P.cwt | 276827.7772 | 276827.7772
6 | Filling watering and ramming earth in floor with surplus earth from foundation lead upto one
chain and lift upto 5feet. (SI, NO: 21 P.5)
| 2/3 Qty: Same as Item No. 01 (-) 1443x2/3= |  | 962
962
|  |  | @ | 1512.5 | %0cft | 1455.025 | 1455.025
7 | Filling watering and ramming earth under floor with new earth excavated from outside lead
upto one chain and lift upto 5feet. (SI, NO: 22 P.5)
| C/R floor bed | 2x19.625x15.625x1.92 | 1178
| Ver: | 1x40.75x6.625x1.92 | 518
| Approach path | 1x100.0x10.0x0.63 | 630
2326
|  |  | @ | 3630 | %0cft | 8443.38 | 8443.38
8 | Supplying and filling sand under floor and plugging in wall.(SI,NO:29 P.31)
| C/R Floo Bed | 2x19.625x15.625x0.50 | 307
| Ver: | 1x40.75x6.625x0.50 | 135
442
|  |  | @ | 1141.25 | %cft | 5044.325 | 5044.325
9 | Damp proof course with cement sand and shingle concrete (1:2:4) including 2 coats of
asphltic mixture. (SI, NO: 27 P. 23)
3" thick
| C/Wall Plinth | 1x400.0x0.75 | 300
| Lav: I/Wall | 1x3x10.625x1.125 | 36
| " S/Wall | 1x3x4.625x1.125 | 16
| " P S/Wall | 1x2x2.625x1.125 | 6
358
|  |  | @ | 3982.18 | %sft | 14256.2044 | 14256.2044
10 | Pacca brick work in ground floor in Cement sand mortar 1:6. (SI, NO: 5( I )e P. 25)
| C/R L/Wall | 1x2x43.37x1.125(11+13+11/3) | 1138
| C/R S/Wall | 1x2x16x1.125x11.0 | 39
| " S/Wall | 1x16.0x1.125x13.0 | 234
| Ver: L/Wall | 1x43.37x1.125x6.50 | 717
| " S/Wall | 1x2x7.0x1.13x11.0 | 173
| " D/Wall | 4x6.50x0.75x3.0 | 58
| Ver: L/Wall | 1x43.37x1.125(1.50+3.50+1.50/3) | 106
| Lav: B L/Wall | 1x2x10.25x0.75(8.0+7.75/2) | 121
| " S/Wall | 1x3x5.0x0.75(8.0+7.75/2) | 89
| " P S/Wall | 1x10.25x0.75x6.0 | 46
| " S/Wall | 1x3.0x0.75x6.0 | 14
| W.Tank Piller | 4x1.13x0.75x2.0 | 7
| W.Tank L/Wall | 1x2x6.50x0.37x3.50 | 17
| " S/Wall | 1x2x4.75x0.37x3.50 | 12
2771
Deduction
| C/R Door | 2x4.0x1.125x7.0 | 63
| " Windows | 2x3x4.50x1.125x4.0 | 121
Page No: 04
S.NO | Description | Measurement | Quantity | Rate | Unit | Amount
| Offset | 2x2x4.50x0.37(3+5.0) | 162
| Ver: Opening | 5x6.50x1.125x6.50 | 238
| Base Plate | 4x2.0x1.125x0.50 | 5
| " Space | 4x0.75x1.125x1.50 | 5
| Door Lintel | 2x5.50x1.125x0.75 | 9
| " | 2x6.0x1.125x0.75 | 10
| C/R B/S (W) | 2x2x6.0x0.75x0.75 | 14
| Ver: D/Wall | 5x5.50x0.75x0.50 | 10
| " | 5x4.50x0.75x0.50 | 8
| " Arech | (5x4.50x0.75x0.75/3) | 4
| Lav: Door | 2x2.50x0.75x7.0 | 26
| Vent: | 2x2.0x0.75x1.50 | 5
| Lintel | 1x10.25x0.75x1.0 | 8
688
|  | Net Qty:- 2771 (-) 688 = | 2083
|  |  | @ | 12674.36 | %cft | 264006.9188 | 264006.9188
11 | Pacca brick work in other than building i/ c strcking of joints on walls upto 20 feet
height in:1:6. (SI, NO: 7( I )e P. 26)
| C/Wall | 1x400.0x0.37x4.50 | 666
| Piller | 80x0.75x0.37x4.50 | 100
766
|  |  | @ | 12346.65 | %cft | 94575.339 | 94575.339
12 | Providing and fixing G.I frames / chowkhats of size 7" x 2" or 4½" x 3" for door using/
window using 20 gauge G.I. sheet i/c welded hinges and fixing at site with necessary hold
fasts filling with cement sand slurry of tation 1:6 and repairing the jambs. The cost also i/c
carriage tools and plants used in making and fixing.(SI, NO: 28/29 P. 98)
Door Using
| C/R door"H" | 2x4.0 | 8
| C/R Door "V" | 2x2x7.0 | 28
| Lav: Door "H" | 2x2.50 | 5
| Lav: Door "V" | 2x2x7.0 | 28
69
|  |  | @ | 228.9 | P.rft | 15794.1 | 15794.1
Windows Using
| C/R Windows "H" | 2x3x2x4.50 | 54
| c/R Windows "V" | 2x3x4x3.67 | 84
138
|  |  | @ | 240.5 | P.rft | 33189 | 33189
13 | Supplying & fixing in position iron / steel grill of ¾" x ¼" size flat iron of approved
designe including painting 3 coats etc. complete wight not tobe less than 3.7 Lbs/sq foot of
finished grill.(SI, NO: 26 P.97)
| C/R Windows | 2x3x3x1.29x3.58 | 83
| Lav: Vent: | 2x2.0x1.50 | 6
89
|  |  | @ | 180.5 | P.sft | 16064.5 | 16064.5
14 | Making & fixing steel grated doors with 1/16"thick sheeting including angle iron frame 2"x2"
⅜" and ¾" square bars 4" centre to centre with locking arrangement.(SI, NO: 24 P. 97)
| Main Gate | 1x10.0x6.0 | 60
|  |  | @ | 726.72 | P.sft | 43603.2 | 43603.2
Page No: 05
S.NO | Description | Measurement | Quantity | Rate | Unit | Amount
15 | Cement plaster 1:6 upto 20" height.(b) ½" thick. (SI, NO: 13(b) P. 58)
| C/R (I/S) Wall | 2x2x20.0(11.0+13.0) | 960
| " | 2x2x16.0(11.0+13.0) | 768
| Ver: (I/S) Wall | 1x2x41.125(11.0+13.0+11.0/3) | 959
| Ver: S/Wall | 1x2x7.0x11.0 | 154
| Ver: F/S O/Side | 1x43.37x(11.0+13.0+11.0/3) | 506
| C/R B/S Offset | 2x2x4.50x(11.013.0/2) | 216
| Ver: Steps | 1x15.0x6.50 | 98
| C/Wall (I/S) | 1x400.0x1.50 | 1800
| Piller | 1x80x2.0x0.37x4.50 | 266
| Plinth (I/S) | 1x400.0x1.50 | 600
| Lav: B | 2x2x(5.0+4.0)x(8.0+7.75) | 284
| Passage Wall | 1x10.25x8.0 | 82
| Plinth | 1x2x(10.625+10.625)x1.50 | 80
| Lav: Steps | 1x4.0x1.50 | 64
| S.Tank | 1x2x(6.50+2.50)x4.0 | 72
| W.Tank Piller | 4x2(1.13+0.75)x2.0 | 30
| " (I/S) | 1x2(5.75+4.75)x3.50 | 74
| " | 1x2x(6.50+5.50)x3.50 | 84
| M/R (I/S) | 1x2x(3.25+3.0)X3.0 | 38
| " (O/S) | 1x(4.0+3.75)x3.0 | 23
| " |  | 7158
Deduction
| C/R Door | 2x4.0x7.0 | 56
| " Windows | 2x3x4.50x4.0 | 108
| Ver: Opening | 5x6.50x3.50 | 113
| " Arech | 5x2x5.50x0.50 | 28
| " | 5x2x5.50x0.50 | 28
| " | 5x2x4.50x0.50 | 11
| Ver: L/Beam (O/S) | 1x43.37x1.0 | 29
| " Piller (O/S) | 6x0.50x9.50 | 43
| Lav: Door | 2x2.50x7.0 | 35
451
|  | Net Qty:- 7158 - 451 = | 6707
|  |  | @ | 2206.6 | %sft | 147996.662 | 147996.662
16 | Cement plaster 1:4 upto 20" height.(a) ⅜" thick. (SI, NO: 11(a) P. 58)
|  | Qty: same as above item No:(15) | 6707
|  |  | @ | 2197.52 | %sft | 147387.6664 | 147387.6664
17 | Cement plaster 1:4 upto 20" height.(c) ¾" thick. (SI, NO: 11(c) P. 58)
| C/R Plinth Pattas | 1x2x(43.75+26.75)x0.50 | 71
| Corner | 2x5x0.50(11.0+13.0/2) | 60
| C/Wall Pattas | 1x2x400.0x0.50 | 400
| " Corner | 4x4x0.50x4.0 | 32
| Lav: Block | 1(10.25+5.50)0.50 | 81
| Roof | 1(10.25+10.25+2.50+5.50) | 32
| Corner | (1+3)x0.50x7.50 | 15
691
|  |  | @ | 2590.5 | %sft | 17900.355 | 17900.355
18 | Cement pointing struck joints on walls.Ratio 1:2. (SI, NO: 19(a) P. 59)
| C/R B/S | 1x43.37(11.13+11.0/3) | 506
| F W/S | 1x2x25.37x11.0 | 558
| Ver: C/R Plinth (O/S) | 1x2x(43.37+26.75)2.0 | 280
Page No: 06
S.NO | Description | Measurement | Quantity | Rate | Unit | Amount
| C/Wall O/S | 1x400.0x4.0 | 1600
| " Plinth (O/S) | 1x400.0x1.25 | 500
| Lav: Block (O/S) | 1x10.25x7.75 | 79
| " | 1x2x5.50(7.75+8.0/2) | 87
| P. Wall (O/S) | 1(10.25+3.75)6.0 | 84
3694
Deduction
| C/R (B/S) "W" | 2x2x5.50x(11+13/2) | 264
| Lav: Vent: | 2x3.0x2.0 | 12
276
|  | Net Qty:- 3694 - 276 = | 3418
|  |  | @ | 1287.44 | %sft | 44004.6992 | 44004.6992
19 | Cement concrete plain including placing compcting, finishing and curing, complete (including
screening and washing of stone aggregate without shuttering.). (SI, NO: 5 P.18)
Ratio 1:3:6
| C/R Floor | 2x20.0x16.0x0.125 | 80
| Ver: | 1x41.125x7.0x0.125 | 36
| Lav: F/Bed | 2x5.0x4.0x0.12 | 48
164
|  |  | @ | 12595 | %cft | 20655.8 | 20655.8
20 | Providing and fixing ⅜" thick marble tiles of approved quality & colour shade size
8" x 4/6" x 4" in dado skirting & facing removal / tucking of existing plaster surface etc.
over ½" thick of cement mortar 1:3 setting mortar base including filling the joints &
washing the tiles with white cement slurry, current, finishing cleaning and polishing etc.
complete.(SI,NO: 68 P.55)
| C/R floor | 2x20.0x16.0 | 640
| Ver: floor | 1x41.125x7.0 | 288
| C/R Door Sill | 2x4.0x1.13 | 9
| Ver: Sill | 2x5.50x1.13 | 12
949
|  |  | @ | 186.04 | P.sft | 176551.96 | 176551.96
21 | Notice board made with cement.(SI, NO: 1 P. 100)
| C/R Balck Board | 2x8.0x4.0 | 64
64
|  |  | @ | 58.11 | P.sft | 3719.04 | 3719.04
22 | Providing and laying 1" thick topping cement concrete (1:2:4) including surface finishing and
dividing into panels. (SI, NO: 16 P. 47)
"A" | 1/1/2" thick
| Ver: C/R Roof | 1x46.37x29.375 | 1362
| Lav: | 1x12.25x8.50 | 104
1466
|  |  | @ | 2548.29 | %sft | 37357.9314 | 37357.9314
"B" | 2" thick
| Lav: Passage | 1x11.50x3.0 | 35
35
|  |  | @ | 3275.5 | %sft | 1146.425 | 1146.425
23 | 1st class deodar wood wrought. Joinery in doors and windows etc. fixed in position including
chowkats hold fasts h inges, iron tower blts. Chocks cleats, handles and cords with hooks,
etc. Deodar panelled or panelled and glazed or fully glazed. 1¾" thick. (SI, NO: 7(b) P.65)
only shuttrs.
| C/Room Door | 1x2x3.67x6.71 | 49
| " Windows | 2x3x3x1.29x3.67 | 85
| Lav: Door | 2x2.25x6.75 | 30
164
|  |  | @ | 1273.66 | P.sft | 208880.24 | 208880.24
Page No: 07
S.NO | Description | Measurement | Quantity | Rate | Unit | Amount
24 | Laying floor of approved with glazed tile ¼" thick cement 1:2 over ¾" thick cement
mortar 1:2 complete. (SI, NO: 24 P. 48)
| Lav: Floor | 2x5.0x4.0 | 40
| D/Sill | 2x2.25x0.83 | 4
44
|  |  | @ | 27678.86 | %sft | 12178.6984 | 12178.6984
25 | White glazed tile ¼" thick dado jointed in white cment and laid over 1:2 cement sand
mortar ¾" thick including finishing. (SI, NO: 37 P.50)
| Lav: I/S | 2x2x(5.0+4.0)x4.0 | 144
| Door Offset | 2x2x0.50 | 4
152
Deduction
| Lav: Door | 2x2.50x3.0 | 15
|  | Net Qty:- 152 - 15 = | 137
|  |  | @ | 28299.3 | %sft | 38770.041 | 38770.041
26 | Providing & laying HALLA or pattern tiles glazed 6"x 6" x½" on floor or wall facing in
required floor & pattern of STILE specification jointed in white cement & pigment over a
base of 1:2 grey cement mortar ¾" thick including washing & filling of joins with slaurry
of white cement and pigment in desired shape with finishing claning & cost of wax polish etc.
complete including cutting tiles to proper profile.(SI, NO: 61 P. 54)
| Ver: F/s Beam | 1x43.37x1.0 | 43
| Piller | 6x0.50x9.50 | 29
72
|  |  | @ | 47651.56 | %sft | 34309.1232 | 34309.1232
27 | Extra labour rate for making cement plaster pattas/band around straight or carved opening
& around the edges of roof slabs the width not less than 6" with fine finshing as directed
by Engineer Incharge. (SI, NO: 35 P.61)
| Corner | 5x2x11.0 | 110
| C/R Plinth | 1x2(43.75+26.75) | 141
| C/Wall Pattas | 1x2x400.0 | 800
| " | 4x4.0x4.0 | 64
| Lav: P.Wall | 1x2(12.62+11.625) | 49
| Roof | 1(10.25+5.50+5.50+10.25) | 32
| Corner | (3+1)x7.75 | 31
1227
|  |  | @ | 19.36 | P.rft | 23754.72 | 23754.72
28 | Two coats of bitumen laid hot using 34 lbs for %sft over roof and blinded with sand at one
Cft per % Sft. (SI, NO: 13 P.41)
| C/Room Over Roof | 1x46.375x29.375 | 1362
1362
|  |  | @ | 1887.4 | %sft | 25706.388 | 25706.388
29 | Supplying & fixing caligraphy tiles of approved size in required colour & design of tiles
specification jointed in white cement & pigment over a base of 1:2 Grey cement mortar 3/4"
thick & i/c washing & filling of joints with slurry white cement & pigment in desired shape
with finishing cleaning & coat of wax polsh etc. complete i/c cutting tiles to proper profile
including carrage upto site of work. (R.A)
| Ver: F/S O/S | 1x6.0 | 6 Nos
6 Nos
|  |  | @ |  | P.sft |  | 0
Page No: 08
S.NO | Description | Measurement | Quantity | Rate | Unit | Amount
30 | Whit washing.(SI,NO: 26 P.60)
Three Coats.
| C/R (I/S) | 2x20.0x16.0 | 640
| Ver: F/S O/S | 1x41.125x7.0 | 288
| Tie Beam | 2x2x20.0x1.75 | 140
| Roof Chajja | 1x2x46.37x1.50 | 139
| Side | 1x2x26.37x1.50 | 79
| Lav: | 2x5.0x4.0 | 40
1326
|  |  | @ | 829.95 | %sft | 11005.137 | 11005.137
31 | Extra labour rate making grooves of 1" x ¼" or ¾" x ¼" plastered surface with true
edges both vertically & horizontly with uniform depth & with groove base smoothly finished
etc. complete as per instruction of Engineer Incharge.(SI,NO: 34 P.61)
| Ver: F/S | 2x31.0x2.0 | 124
| " | 5x31x1.25 | 194
| " (V) | 5x57x0.25 | 71
389
|  |  | @ | 7.71 | P.rft | 2999.19 | 2999.19
32 | Primary coat of chalk under distempering.(SI,NO: 23 P.59)
|  | Qty: Same as Item No (16) | 6707
|  |  | @ | 442.75 | %sft | 29695.2425 | 29695.2425
33 | Distempering. (SI,NO: 24 P.60)
Three Coats.
|  | Qty same Item NO. (32) | 6707
|  |  | @ | 1079.65 | %sft | 72412.1255 | 72412.1255
34 | Colour washing.(SI,NO: 25 P.60)
Two Coats.
|  | Qty Same Item No: (18) | 3416
3416
|  |  | @ | 859.9 | %sft | 29374.184 | 29374.184
35 | Colour washing of two coats over one coat white washed surface.(SI,NO: 25 P.60)
|  | Qty Same Item No. (17) | 616
616
|  |  | @ | 416.63 | %sft | 2566.4408 | 2566.4408
32 | Painting doors and windows any type.three coats. (SI,NO: 4(b/c) P. 76)
NEW SURFACE
| C/R Door | 2x2x4.0x7.0 | 112
| " Windows | 2x3x2x4.50x4.0 | 216
| Lav: Door | 2x2x2.50x7.0 | 70
398
|  |  | @ | 1160.06 | %sft | 4617.0388 | 4617.0388
Page No: 09
S.NO | Description | Measurement | Quantity | Rate | Unit | Amount
33 | Painting Guard bars, gates iron bars gratings, railings including standard barces (etc) and
similar open work. (SI,NO: 4(d) P. 76)
NEW SURFACE
| M.Gate | 1x2x10.0x6.0 | 120
120
|  |  | @ | 674.6 | %sft | 809.52 | 809.52
[6 empty] | 2760022 | 49788765.3336
36 | Providing/Appluing graifto (3/8" to 1/2" thick). The product composed of material marble guard stone
iron exide detonium HSC natural colour chips and pigment amenia nitrogen jelicoal heated on high
temperature on ultra voilet lamp mixed and acryllic resin anti bacterial & fungal acctivies & anti fumming against
alkali shoeing on blistering wrikling or lifting after application resistant to accelerated weather change
& resistant to water head of 100 liter per 8 hours drying time having touch dry from 4 to 8 hours fully dry
72 hours the specific gravity varies from texture to texture from 2.5 to 2.8 (R.A)
| Prin: Wall | 1x2x(12.25+20.0)x10.50 | 677
677
|  |  | @ | 29 | P.sft | 19633
Mosaic tiles availbe in the market is of poor quaility and not durable heance of Provision of Marble
3/8" thick has been provided keeping in view the estibility of flooring w/o exceeding
of over all aproved cost.
|  | District Officer |  |  | Deputy District Officer
| Sub-Engeenir | Education works |  |  | Education works
|  | Works & services Department |  |  | Works & services Department
|  | Shaheed Benazir Abad |  |  | Nawabshah.

## Schedule B WS SF
SCHEDULE "B" W/S & S/F
Name of Work:- Establishment of Bakhtawar Cadet College for Girls Shaheed Benazir Abad (Construction of Guard Room) (W/S & S/Fitting, & External Development) Tal: Nawabshah Distt: SBA
S.NO | Description | Measurement | Quantity | Rate | Unit | Amount
1 | P/F equating type white glazed of flushing cistern with internal fitting & flush pipe with
with bend & making requisite number of holes in wall plinth & floor for pipe connection &
making good in cement concrete 1:2:4
W.C of non less then 18" clear opening between flashing rims and 3 gallon flasing tank with
4" dia C.I. tape & C.I. thumble.(SI, NO:2- B (i) P,1)
| 1x | 10 | 10
|  |  | @ | 6014.8 | Each | 60148 | 60148
2 | Providing & Fixing 24"x18" lavatory basin in white cement glazed earthen ware complete with
& i/c the cost of W.I. or C.I. cantilever brackets 6" inches built into walls painted white in two
coats after a primary coat of red lead paint a pair of ½" dia chorme plated piler traps.1½" dia
rubber plug and chrome platted piller taps. 1½" dia rubber plug and chrome brass waster of
approved pattern.1¼" dia malloable iron c.p. brass unions making and making traps, malloable
iron & floor for pipe connection & making good in cement concrete 1:2:4 (Standard
Pattern).(SINO.10 P.3)
| 1x | 10 | 10
|  |  | @ | 4928 | Each | 49280 | 49280
3 | Add: extra for labour for providing and fixing of earthen ware pedestal white or coloured
glazed (Foreign or equivalent) (SI,NO: 9 P.3)
| 1x | 10 | 10
|  |  | @ | 938.47 | Each | 9384.7 | 9384.7
4 | P/F 6"x2" or 6"x3" C.I.floor trap of the approved self cleaning design with C.I.screw/down
grating with or without a vent arm complet with and i/c making rquisite number of holes
in walls plinth & floor for pipe cinnections & making good in CC 1:2:4.(SI,NO: 20 P.06)
| 1x | 20 | 20
|  |  | @ | 2042.43 | Each | 40848.6 | 40848.6
5 | P/F 1/2" dia Lead connection complete with a 1/2" dia brass stop cock, two brass nuts
& lining jointed tolead pipe with plumber wiped solder joints (1/2" inche lead pipe to
be of not less than 4 lbs per linel yard (S.NO: 22 Page NO: 06)
| 1x | 20 | 20
|  |  | @ | 689.7 | Each | 13794 | 13794
6 | P/F 4" dia U PVC bend or Elbow of Pak Arab make of approved quailty on wall upto height of 50ft with plastic clamp paid seperately this i/c making jointong with UPVC fitting by using approved pest/solution etc complete and as per instruction of Egineer etc complete i/c all cost of labour material curing scafolding etc complete. (R.A)
| 1x | 40 | 40
|  |  | @ | 738.15 | Each | 29526 | 29526
7 | P/F Floor trap jali (PVC type) size 6"x6" of approved colour & desigen Master "A" Class equivalent) as Directed by the Engineer Incharge.(R.A)
| 1x | 20 | 20
|  |  | @ | 380 | Each | 7600 | 7600
8 | P/F UPVC floor Trap fitting of schedule 40(E) (AGM) or Pak Arab make) i/c jointing with PVC solvent / JTG solution and fixing at any height / floor using jhoola or long ladder in horizontal or vertical pipe as directed by the Engineer Incharge.(R.A)
| 1x | 20 | 20
|  |  | @ | 1340 | Each | 26800 | 26800
Page No: 02
S.NO | Description | Measurement | Quantity | Rate | Unit | Amount
9 | Making the connection with G.I. pipe of size larger then 2" to 6" dia i/c cutting the pipe &
providing & fixing nesessary fitting. (SI,NO:09, P.18)
|  | 1x10 | 10
10
|  |  | @ | 761.2 | Each | 7612 | 7612
10 | Providing PPR Pipe and specials and clamps etc including cutting threading end point and fitting
with and i/c the cost of breaking walls floor and roofs. This rate also including wrapping
bitumen tap around pipe etc. complete as entire satisfaction of Engineer Incharge. (R.A)
"A" | 1/2"dia | 10x50 | 500
500
|  |  | @ | 87.81 | P.Rft | 43905 | 43905
"B" | 3/4"dia | 10x45 | 450
450
|  |  | @ | 124.37 | P.Rft | 55966.5 | 55966.5
"C" | 1"dia | 10x150 | 1500
| F/Floo |  | 1500
|  |  | @ | 161.4 | P.Rft | 242100 | 242100
11 | S/F long BIB - COCK of superior quality with C.P. head ½" dia. (SI,NO: 13(a) P.19)
| 1x | 20 | 20
|  |  | @ | 1109.46 | Each | 22189.2 | 22189.2
12 | S/F Sawan typ piller cock of superior quality single C.P. head ½" dia.(SI,NO: 16 (a) P.19)
| 1x | 10 | 10
|  |  | @ | 795.3 | Each | 7953 | 7953
13 | S/F cancealed TEE STOP COCK of sup: quality with crystal head ½" dia.(SI,NO:11 (b) P.18)
| 1x | 20 | 20
|  |  | @ | 509.74 | Each | 10194.8 | 10194.8
14 | Boring for tube well in wall bearing nails from ground level upto 100 ft.or 30.5 meter depth
i/c making and with drawing of casing pipe.(SI,NO: 1 P.41)(PHE)
| 10x | 100 | 1000
|  |  | @ | 160 | P.rft | 160000 | 160000
15 | Providing Fixing water pumping set with diamond moter and pump 1HP 1400PRM Single Phase
220 volts 2"x1/1/2" suction and deilevary 40ft head i/c base Plate and also making C:C: 1:3:6
plate form of required base size and fixing with nuts & bolts etc. complete in all respects.
| 1x | 10 | 10
|  |  | @ | 18470 | Each | 184700 | 184700
16 | P/F PLUG TEE 4" dia (PAK ARAB) SCH -40 make of approved quality design of various sizes
fixed to UPVC pipe / fiiting paid separtely, using approved adhesive compound upto 20 feet
hight as per instructions of the Engineer Incharge specifications of the materials should
meet the requirements of class 12454-B in accordance with the ASTM D 1784 type 1 grade
1 Rate i/c all cost of labour,materials,cartage,scaffolding laders etc complete(R.A)
| 1x | 10 | 10
10
|  |  |  | 774 | Each | 7740 | 7740
Page No: 03
S.NO | Description | Measurement | Quantity | Rate | Unit | Amount
17 | P/F UPVC pipe 4" dia ( PAK ARAB ) SCH - 40 on surface by using clips / saddler socket /
Reducer / Bush / Tea wtc.which will be paid speartely or recessed in masonary, C.C. or R.C.C.
upto 60 feet height & making good with C.C. i/c curing, finishing etc. Complete as per
instructions of the Engineer Incharge, specifications of the material should meet the
requirements of class 12454-B in accordance with the ASTM-D-1978 type 1 Grade Rate i/c
all cost of labour, materials, carriage, scaffolding / laders,etc. complete.(R.A)
|  | 1x10x20 | 200
200
|  |  | @ | 290 | P.Rft | 58000 | 58000
18 | P/F 4" dia UPVC Cowel/Terminal Guard/Endcap of ( PAK ARAB) make of approved quality i/c
making joints by using pests/solution AGM mak as per instruction of the Engineer Incharge
Rate i/c all cost of labour, materials, carriage scaffolding etc cpmplete(R.A)
|  | 1x10 | 10
10
|  |  | @ | 306 | Each | 3060 | 3060
[5 empty] | Total:- | 1040801 | 1040801.8
| Contractor |  | Executive Engineer
Education Works Division
Shaheed Benazirabad
Assistant Engineer
| Sub: Engineer |  |  | Education Works Sub-Division
Nawabshah
7 | P/F UPVC BEND ( LONG ) 4" of ( PAK ARAB ) make of approved quality i/c making joints by
using pests / solution AGM make asper instructions of the Engineer Incharge Rate i/c all
cost of labour, materials, carriage, scaffolding etc cpmplete(N.S.I)
|  | 1x20 | 20
20
|  |  | @ | 738.15 | Each | 14763
6 | Providing nad Fixing UPVC trap 4"x4" dia grade (AGM)+equaivalnt i/c cutting with collers clamps
and rubber the rate i/c making holds in walls plinth floor and roof for fixing pipe and good in
C: C 1:2:4 testin presure head 20feet (R.A)
|  | 1x20 | 20
20
|  |  | @ | 380 | Each | 7600
19 | Making the connection with G.I. pipe of size larger then 2" to 6" dia i/c cutting the pipe &
providing & fixing nesessary fitting. (SI,NO:11, P.15)
|  | 1x20 | 20
20
|  |  | @ | 738.15 | Each | 14763
4 | S/F long BIB - COCK of superior quality with C.P. head ½" dia. (SI,NO: 13(a) P.19)
| 1x | 10 | 10
|  |  | @ | 1109.46 | Each | 11094.6
5 | P/F 4"x4"x4" dia plain C.I. branch of the required degree including extra painting to match
the colour of the building. (SI,NO: 7 P.8)
| 1x | 5 | 5
|  |  | @ | 270.6 | P.rft | 1353
7 | P/F 15" x 12" bevelled edge mirror of belgium glass complete with 1/8"thick hard board and
C.P screws fixed to wooden plate.(SI,NO:3, P.7)(Standaered Pattren)
| 1x | 2 | 2
|  |  | @ | 1161.6 | Each | 2323.2
8 | S/F Sawan typ piller cock of superior quality single C.P. head ½" dia.(SI,NO: 18 (a) P.16)
| 1x | 3 | 3
|  |  | @ | 795.3 | Each | 2385.9
9 | S/F cancealed TEE STOP COCK of sup: quality with crystal head ½" dia.(SI,NO:12(b) P.18)
| 1x | 8 | 8
|  |  | @ | 478.28 | Each | 3826.24
10 | P/F in position Nyloon connections complete with 1/2"dia brass stop cock with pair of brass
nuts and lining joints to nyloon connection.(SI,NO: 23 P.6)
| 1x | 8 | 8
|  |  | @ | 447.15 | Each | 3577.2
Page No: 02
S.NO | Description | Measurement | Quantity | Rate | Unit | Amount
11 | Consturution of Main Hole of inspection chamber for the required dia of circular sewer
and 3"x6" (1067mm) depth with walls of B.B. in cement mortor 1:3 1/2"thick in side of walls
and 1" ( 25mm ) thick over bending and channels i/c fixing C.I. main hole cover with frame of
clear opening 1½" x 1½" (457 x 457 mm ) of 1.75 cwt ( 88.9 kg ) embedded in plain C.C/ 1:2:4
& fixing 1" (25mm) M.S/ steps 6" (150mm) wide projecting 4" ( 102mm) from the face of wall
at 12" (305mm) C/C duty painted etc: complete as per specification & drawing No.D.P/I of
Public Health Circular southern zone (SINO.1 P.46)
| 1x | 12 | 12
|  |  | @ | 14748 | Each | 176976
12 | Providing R.C.C. pipes with collers class "B" digging the trnches to requird and fixing in
position i/c cutting fitting and jointing with maxphaltic composition and cement mortor 1:1
and testing with water pressure to a head of 4" feet above the top of heighst and refilling
with excavated staff.(SI,NO.2 P.21)
"A" | 6" dia
| 1x | 30 | 30
|  |  | @ | 199.25 | P.rft | 5977.5
"B" | 9" dia
| 1x | 300 | 300
|  |  | @ | 199.25 | P.rft | 59775
13 | Supplying & fixing Bath Room accessories set ( 7 piece) i/c towel rod, brush holder soap
tray, shelf of approved desing i/c cost of screws, nuts etc complete. (Master Brand).
(SI,NO: 22, P.19)
| 1x | 2 | 2
|  |  | @ | 10322.4 | Each | 20644.8
14 | P/F 4" dia bend of the required degree with access door rubber washer 1/8" thick & bolt &
nuts & extra paiting to match the colour of the building. (SI,NO: 9, P.10)
| 1x | 13 | 13
|  |  | @ | 599.6 | Each | 7794.8
15 | P/F 4" dia C.I.plain bend the required degree i/c extra painting to match the colour of the
building. (SI,NO: 10, P.9)
| 1x | 13 | 13
|  |  | @ | 566.7 | Each | 7367.1
16 | Providing G.I.pipes specials and clamps etc i/c fixing cutting and fitting complete with and
i/c the cost of breaking through walls and roof making good etc painting two coats after
cleaning the pipe etc with whit zink paint with pigment to match the colour of the building &
testing with water to a pressure head of 200 feet and handling.(SI,NO: 1 P.11)
"A" | ¾" dia | 1x500 | 500
|  |  | @ | 95.79 | P.rft | 47895
"B" | ½" dia | 1x10 | 10
|  |  | @ | 73.21 | P.rft | 732.1
"C" | 1" dia | 1x50 | 50
|  |  | @ | 128.55 | P.rft | 6427.5
17 | Providing & fixing handle volves(china) (SI,NO: 8 P.14)
"A" | ½" dia | 1x5 | 5
|  |  | @ | 200.42 | P.rft | 1002.1
"B" | ¾" dia | 1x2 | 2
|  |  | @ | 271.92 | Each | 543.84
"C" | 1" dia | 1x1 | 1
|  |  | @ | 365.42 | Each | 365.42
Page No: 03
S.NO | Description | Measurement | Quantity | Rate | Unit | Amount
18 | Add: extra labour for concealed G.I.pipe & fiiting i/c making recess in the wall for pipe and
making good in cement mortor etc complete. (SI,NO: 2, P.12)
"A" | ½" dia | 1x100 | 100
|  |  | @ | 7.82 | P.rft | 782
19 | Providin & Fixing 4" dia C.I. Offset of various length including extra painting to match the
colour of the buildings (SI,NO: 20 P.11)
| 1x | 5 | 5
|  |  | @ | 702 | Each | 3510
20 | P/F 4" dia C.I. soil & vent pipes i/c cutting and fitting and extra painting to match the
colour of the building(SI,NO: 1 P.8)
"A" | 4" dia | 5x9 | 45
|  |  | @ | 333.29 | P.rft | 14998.05
21 | Providing & Fixing 4" dia C.I.Terminal guard including extra painting to match the colour of
the building. (SI,NO: 11 P.10)
| 1x | 5 | 5
|  |  | @ | 389.7 | Each | 1948.5
22 | Providing and fixing M.S clamps of the approved desigen to 4" dia C.I pipe sockets including
the cost of cutting and making good to wall or M.S bolts & nuts, 4" into wall including pipe
distance pieces extra painting to match the colour of the building.
| 1x | 10 | 10
|  |  | @ | 72.16 | Each | 721.6
23 | S/F C.P. Muslim shower with double Bib cock & ring pipe etc. complete. (SI,NO: 21 (a) P.16)
|  | 1x2 | 2
|  |  | @ | 3432 | Each | 6864
24 | Providing & Fixing Chrome plated brass Twoel rail complete with brackets fixing on wooden
claets with 1" long C.P. brass screws. (Page NO: 07)
| Towel rail 24" long | 1x2 | 2
|  |  | @ | 972.95 | Each | 1945.9
25 | P/F Toilet Paper Holder (SI No 02 P NO. 07 )
|  | 1x2 | 2
|  |  | @ | 572 | Each | 1144
26 | Providing Laying UPVC Pressure Pipes of class 'B' (equilvalent make) fixing in trench i/c cutting,
61 meter of 200 ft.( S.No E 1 (b) P No: 22)'Z' joints with one rubber ring i/c testing with water to a head 61
meter of 200 ft.( S.No E 1 (b) P No: 22)
"A" | 1-1/4" dia | 1x90 | 90
|  |  | @ | 34 | P.rft | 3060
"B" | 4" dia | 1x2 | 20
|  |  | @ | 226 | Each | 4520
27 | Boring for tube well in wall bearing nails from ground level upto 100 ft.or 30.5 meter depth
i/c making and with drawing of casing pipe.(SI,NO: 1 P.41)(PHE)
| 1x | 90 | 90
|  |  | @ | 160 | P.rft | 14400
28 | Providing Fixing water pumping set with diamond moter and pump 1HP 1400PRM Single Phase
220 volts 2"x1/1/2" suction and deilevary 40ft head i/c base Plate and also making C:C: 1:3:6
plate form of required base size and fixing with nuts & bolts etc. complete in all respects.
| 1x | 1 | 1
|  |  | @ | 19108.65 | Each | 19108.65
[5 empty] | Total:- | 461607
Sub: Engineer
Assistant Engineer
Education Works Sub-Division
Nawabshah
1 | Making the connection with existing G.I pipe 2" dia i/c cutting the pipe & providing and
fixing neccesary fitting (S.I No 10 Page No. 18)
|  | 1x1 | 1
1
|  |  | @ | 399.86 | Each | 399.86
2 | Supplying & fixing Bath Room accessories set ( 7 piece) i/c towel rod, brush holder soap
tray, shelf of approved desing i/c cost of screws, nuts etc complete. (Master Brand).
(SI,NO: 25, P.16)
|  | 1x5 | 2
2
|  |  | @ | 10322.4 | Each | 20644.8
3 | Earth were glazed guly trape 6'x6"x4" with c.I cover frame. (SI No. P. No. )
|  | 1x2 | 2
2
|  |  | @ | 1429.67 | Each | 2859.34
4 | Providing R.C.C. pipes with collers class "B" digging the trnches to requird and fixing in
position i/c cutting fitting and jointing with maxphaltic composition and cement mortor 1:1
and testing with water pressure to a head of 4" feet above the top of heighst and refilling
with excavated staff.(SI,NO.2 P.21)
"A" | 9" dia | 1x50 | 50
50
|  |  | @ | 250.6 | P.rft | 12530
"B" | 6" dia | 1x70 | 70
70
|  |  | @ | 199.25 | P.rft | 13947.5
5 | Consturution of Main Hole of inspection chamber for the required dia of circular sewer
and 3"x6" (1067mm) depth with walls of B.B. in cement mortor 1:3 1/2"thick in side of walls
and 1" ( 25mm ) thick over bending and channels i/c fixing C.I. main hole cover with frame of
clear opening 1½" x 1½" (457 x 457 mm ) of 1.75 cwt ( 88.9 kg ) embedded in plain C.C/ 1:2:4
& fixing 1" (25mm) M.S/ steps 6" (150mm) wide projecting 4" ( 102mm) from the face of wall
at 12" (305mm) C/C duty painted etc: complete as per specification & drawing No.D.P/I of
Public Health Circular southern zone (SINO.1 P.31)
|  | 1x4 | 4
4
|  |  | @ | 14748 | Each | 58992
109373.5
Non-Schedule Item
1 | Providing nad Fixing UPVC trap 4"x4" dia grade (AGM)+equaivalnt i/c cutting with collers clamps
and rubber the rate i/c making holds in walls plinth floor and roof for fixing pipe and good in
C: C 1:2:4 testin presure head 20feet (R.A)
|  | 1x2 | 2
2
|  |  | @ | 1340 | Each | 2680
2 | Providing & fixing UPVC brach 4"x4" dia wuth acess door grade-1 (AGM) equaivalnt i/c Cutting
(R.A)
|  | 1x2 | 2
2
|  |  | @ | 1199 | Each | 2398
Page No: 02
S.NO | Description | Measurement | Quantity | Rate | Unit
3 | Suppling & fixing Gate Volve (Brass) Wheele thrated type suproior quality
|  | 1x2 | 2
2
|  |  | @ | 625 | Each | 1250
4 | P/F UPVC pipe 4" dia ( PAK ARAB ) SCH - 40 on surface by using clips / saddler socket /
Reducer / Bush / Tea wtc.which will be paid speartely or recessed in masonary, C.C. or R.C.C.
upto 60 feet height & making good with C.C. i/c curing, finishing etc. Complete as per
instructions of the Engineer Incharge, specifications of the material should meet the
requirements of class 12454-B in accordance with the ASTM-D-1978 type 1 Grade Rate i/c
all cost of labour, materials, carriage, scaffolding / laders,etc. complete.(R.A)
|  | 1x80 | 80
80
|  |  | @ | 290 | P.Rft | 23200
8 | P/F 4" dia UPVC Cowel/Terminal Guard/Endcap of ( PAK ARAB) make of approved quality i/c
making joints by using pests/solution AGM mak as per instruction of the Engineer Incharge
Rate i/c all cost of labour, materials, carriage scaffolding etc cpmplete(R.A)
|  | 1x2 | 2
2
|  |  | @ | 306 | Each | 612
5 | P/F PLUG TEE 4" dia (PAK ARAB) SCH -40 make of approved quality design of various sizes
fixed to UPVC pipe / fiiting paid separtely, using approved adhesive compound upto 20 feet
hight as per instructions of the Engineer Incharge specifications of the materials should
meet the requirements of class 12454-B in accordance with the ASTM D 1784 type 1 grade
1 Rate i/c all cost of labour,materials,cartage,scaffolding laders etc complete(R.A)
|  | 1x2 | 2
2
|  |  |  | 774 | Each | 1548
6 | P/F UPVC BEND ( LONG ) 4" of ( PAK ARAB ) make of approved quality i/c making joints by
using pests / solution AGM make asper instructions of the Engineer Incharge Rate i/c all
cost of labour, materials, carriage, scaffolding etc cpmplete(N.S.I)
|  | 1x4 | 4
4
|  |  | @ | 1021 | Each | 4084
7 | P/F 4" dia UPVC socket ( PAK ARAB ) make of approved quality i/c making joints by using
pests / solution AGM make asper instructions of the Engineer Incharge Rate i/c all cost of
labour, materials, carriage, scaffolding etc. cpmplete(R.A)
|  | 1x2 | 2
2
|  |  | @ | 306 | Each | 612
8 | P/F 4" dia UPVC Cowel/Terminal Guard/Endcap of ( PAK ARAB) make of approved quality i/c
making joints by using pests/solution AGM mak as per instruction of the Engineer Incharge
Rate i/c all cost of labour, materials, carriage scaffolding etc cpmplete(R.A)
|  | 1x2 | 2
2
|  |  | @ | 306 | Each | 612
9 | P/F 4" dia UPVC P -Trap ( PAK ARAB ) make of approved quality i/c making joints by using
pests / solution AGM make asper instructions of the Engineer Incharge Rate i/c all cost of
labour, materials, carriage, scaffolding etc. cpmplete(R.A)
|  | 1x4 | 4
4
|  |  | @ | 674 | Each | 2696
10 | Providing & fixing UPVC WC CONNECTOR 4" of ARAB make of approved quality including making
joints by using pest/solution AGM make as per instruction of the Engineer Incharge.
Rate i/c all cost of labour,materials,cartage,scaffolding laders etc complete(N.S.I)
|  | 1x2 | 2
2
|  |  | @ | 416 | Each | 832
Page No: 03
S.NO | Description | Measurement | Quantity | Rate | Unit
11 | P/F Squating type white coloured W.C Pan size 585 x 435 mm (PORTA) (USA) with i/c the cost
of hang type flushing cistern with internal fitting and flush copper pipe with bend & making
requisite number of holes in walls plinth & floor for pipe connection & making good in cement
concrete 1:2:4 i/c flushing tank (PORTA) with 4" earthern ware trap and C.I thumble etc as
entire satisfacation of Engineer Inchange. (R.A)
|  | 1x2 | 2
2
|  |  | @ | 14331.63 | Each | 28663.26
12 | P/F wash down (Commode) size 685 x 645 mm (PORTA) (USA) one piece with i/c the cost of
flushing cistern 6 litre fixing with back to wall hydraulic seat cover & making requisite No: of
holes in walls Floor for pipe connection & making i/c earthenware s-trap etc: complete as entire
satisfacation of Engineer Incharge. (R.A)
| G/Floor | 1x1 | 1
1
|  |  | @ | 18405.75 | Each | 18405.75
13 | P/F Wash Basin with padestal size 635 x 510 mm (PORTA) (USA) with i/c the cost of Bolts.
Nuts and washer & making requisite number of holes in walls for pipe connection etc as
entire satisfaction of Engineer Incharge. (R.A)
|  | 1x2 | 2
2
|  |  | @ | 14331.63 | Each | 28663.26
14 | Providing PPR Pipe and specials and clamps etc including cutting threading end point and fitting
with and i/c the cost of breaking walls floor and roofs. This rate also including wrapping
bitumen tap around pipe etc. complete as entire satisfaction of Engineer Incharge. (R.A)
"A" | 1/2"dia | 1x150 | 150
150
|  |  | @ | 87.81 | P.Rft | 13171.5
"B" | 3/4"dia | 1x75 | 75
75
|  |  | @ | 124.37 | P.Rft | 9327.75
"C" | 1"dia | 1x80 | 80
| F/Floo |  | 80
|  |  | @ | 161.4 | P.Rft | 12912
15 | Providing and fixing in position 1/2" dia T-Cock (SONEX) with c.p head etc. satisfaction of Engineer
| Inchaege. (R.A) | 1x4 | 4
4
|  |  | @ | 1757.94 | P.No | 7031.76
18 | Providing and fixing in Position General Bib Cock (SONEX) with c.p head etc. as entire
satisfaction of Engineer Inchaege. (R.A)
|  | 1x4 | 4
4
|  |  | @ | 2032.94 | P.No | 8131.76
[5 empty] | N.S Items Rs. | 169393
[5 empty] | S. Items | 109374
[5 empty] | G. Total:- | 278767
| Sub: Engineer |  |  | Assistant Engineer
Education Works Sub-Division
Nawabshah
Page No: 04
S.NO | Description | Measurement | Quantity | Rate | Unit
18 | Providing and fixing in Position General Bib Cock (SONEX) with c.p head etc. as entire
satisfaction of Engineer Inchaege. (R.A)
|  | 1x5 | 5
5
|  |  | @ | 2032.94 | P.No | 10164.7
19 | Providing Fixing water pumping set with Diamond moter and pump 1HP 1400PRM Single Phase
220 volts 2"x1/1/2" suction and deilevary 40ft head i/c base Plate and also making C:C: 1:3:6
plate form of required base size and fixing with nuts & bolts etc. complete in all respects.
|  | 1x1 | 1
1
|  |  | @ | 18470 | P.No | 18470
[5 empty] | N.S Items Rs. | 734529.74
734529.74
[5 empty] | S. Items | 109373.5
[5 empty] | G. Total:- | 843903.24
| Sub: Engineer |  |  | Assistant Engineer
Education Works Sub-Division
Nawabshah
19 | Providing Fixing water pumping set with Diamond moter and pump 1HP 1400PRM Single Phase
220 volts 2"x1/1/2" suction and deilevary 40ft head i/c base Plate and also making C:C: 1:3:6
plate form of required base size and fixing with nuts & bolts etc. complete in all respects.
|  | 1x1 | 1
1
|  |  | @ | 18470 | P.No | 18470
16 | Providing and Fixing in Position 1/2" dia Double Bib Cock i/c Muslim Shower with pipe waste
etc c.p head etc.as entire satisfaction of Engineer Incharge. (R.A)
|  | 1x5 | 5
5
|  |  | @ | 8302.94 | P.No | 41514.7
17 | Providing and fixing in position 1/2" dia Basin Mixture (SONEX) with c.p head etc.
as entire satisfaction of Engineer Incharge. (R.A)
|  | 1x5 | 5
5
|  |  | @ | 7752.94 | P.No | 38764.7
2 | Supplying & Fixing Soap Tray Eat wire C.P screws etc Complete (S.I No: 05 Page : 08)
|  | 1x5 | 5
5
|  |  | @ | 497.2 | Each | 2486
3 | P/F 24" x 18" bevelled edge mirror of belgium glass complete with 1/8"thick hard board and
C.P screws fixed to wooden plate.(SI,NO:3, P.7)Superior Pattern
|  | 1x5 | 5
5
|  |  | @ | 2376 | Each | 11880
2 | Making connection with public health for the houble hold fitting eith M.S clamps : scockets sims
etc. complete. (S.I No 12 Page No. 15)
3" dia
|  | 1x1 | 1
1
|  |  | @ | Rs. 149.9 | Each | 150
3 | S/F Sawan type piller cock of superior quality single C.P. head ½" dia.(SI,NO: 18 (a) P.16)
| G/Floor | 1x6 | 6
| Ist Floor | 1x6 | 6
| 2nd Floor | 1x3 | 3
| 3rd Floor | 1x6 | 6
21
|  |  | @ | Rs.273.90 | Each | 5752
4 | Earth were glazed guly trape 6'x6"x4" with c.I cover frame. (SI No. P. No. )
| G/Floor | 1x8 | 8
| Ist Floor | 1x6 | 6
| 2nd Floor | 1x3 | 3
| 3rd Floor | 1x6 | 6
23
|  |  | @ | Rs.273.90 | Each | 4731
5 | Providing R.C.C. pipes with collers class "B" digging the trnches to requird and fixing in
position i/c cutting fitting and jointing with maxphaltic composition and cement mortor 1:1
and testing with water pressure to a head of 4" feet above the top of heighst and refilling
with excavated staff.(SI,NO.2 P.21)
9" dia
|  | 1x350 | 350
350
|  |  | @ | Rs.115.20 | P.rft | 40320
6 | Consturution of Main Hole of inspection chamber for the required dia of circular sewer
and 3"x6" (1067mm) depth with walls of B.B. in cement mortor 1:3 1/2"thick in side of walls
and 1" ( 25mm ) thick over bending and channels i/c fixing C.I. main hole cover with frame of
clear opening 1½" x 1½" (457 x 457 mm ) of 1.75 cwt ( 88.9 kg ) embedded in plain C.C/ 1:2:4
& fixing 1" (25mm) M.S/ steps 6" (150mm) wide projecting 4" ( 102mm) from the face of wall
at 12" (305mm) C/C duty painted etc: complete as per specification & drawing No.D.P/I of
Public Health Circular southern zone (SINO.1 P.31)
|  | 1x9 | 9
9
|  |  | @ | Rs.5789.30 | Each | 52104
[5 empty] | S.Item | 103456.86
Page No: 02
S.NO | Description | Measurement | Quantity | Rate | Unit
Non-Schedule Item
1 | Providing nad Fixing UPVC trap 4"x4" dia grade (AGM)+equaivalnt i/c cutting with collers clamps
and rubber the rate i/c making holds in walls plinth floor and roof for fixing pipe and good in
C: C 1:2:4 testin presure head 20feet (R.A)
|  | 1x30 | 30
30
|  |  | @ | Rs. 1340.00 | Each | 40200
2 | Providing & fixing UPVC brach 4"x4" dia wuth acess door grade-1 (AGM) equaivalnt i/c Cutting
(R.A)
|  | 1x36 | 36
36
|  |  | @ | Rs. 1199.00 | Each | 43164
3 | Suppling & fixing Gate Volve (Brass) Wheele thrated type suproior quality
|  | 1x10 | 10
10
|  |  | @ | Rs. 625.00 | Each | 6250
4 | P/F UPVC pipe 4" dia ( PAK ARAB ) SCH - 40 on surface by using clips / saddler socket /
Reducer / Bush / Tea wtc.which will be paid speartely or recessed in masonary, C.C. or R.C.C.
upto 60 feet height & making good with C.C. i/c curing, finishing etc. Complete as per
instructions of the Engineer Incharge, specifications of the material should meet the
requirements of class 12454-B in accordance with the ASTM-D-1978 type 1 Grade Rate i/c
all cost of labour, materials, carriage, scaffolding / laders,etc. complete.(R.A)
|  | 1x993 | 993
993
|  |  | @ | Rs.290.00 | P.Rft | 287970
5 | P/F PLUG TEE 4" dia (PAK ARAB) SCH -40 make of approved quality design of various sizes
fixed to UPVC pipe / fiiting paid separtely, using approved adhesive compound upto 20 feet
hight as per instructions of the Engineer Incharge specifications of the materials should
meet the requirements of class 12454-B in accordance with the ASTM D 1784 type 1 grade
1 Rate i/c all cost of labour,materials,cartage,scaffolding laders etc complete(R.A)
|  | 1x30 | 30
30
|  |  |  | Rs.774.00 | Each | 23220
6 | P/F UPVC BEND ( LONG ) 4" of ( PAK ARAB ) make of approved quality i/c making joints by
using pests / solution AGM make asper instructions of the Engineer Incharge Rate i/c all
cost of labour, materials, carriage, scaffolding etc cpmplete(N.S.I)
|  | 1x15 | 15
15
|  |  | @ | Rs. 1021.00 | Each | 15315
7 | P/F 4" dia UPVC socket ( PAK ARAB ) make of approved quality i/c making joints by using
pests / solution AGM make asper instructions of the Engineer Incharge Rate i/c all cost of
labour, materials, carriage, scaffolding etc. cpmplete(R.A)
|  | 1x30 | 30
30
|  |  | @ | Rs.306.00 | Each | 9189
Page No: 03
S.NO | Description | Measurement | Quantity | Rate | Unit
8 | P/F 4" dia UPVC Cowel/Terminal Guard/Endcap of ( PAK ARAB) make of approved quality i/c
making joints by using pests/solution AGM mak as per instruction of the Engineer Incharge
Rate i/c all cost of labour, materials, carriage scaffolding etc cpmplete(R.A)
|  | 1x35 | 35
35
|  |  | @ | Rs.306.00 | Each | 10710
9 | P/F 4" dia UPVC P -Trap ( PAK ARAB ) make of approved quality i/c making joints by using
pests / solution AGM make asper instructions of the Engineer Incharge Rate i/c all cost of
labour, materials, carriage, scaffolding etc. cpmplete(R.A)
|  | 1x40 | 40
40
|  |  | @ | Rs.674.00 | Each | 26960
10 | Providing & fixing UPVC WC CONNECTOR 4" of ARAB make of approved quality including making
joints by using pest/solution AGM make as per instruction of the Engineer Incharge.
Rate i/c all cost of labour,materials,cartage,scaffolding laders etc complete(N.S.I)
|  | 1x10 | 10
10
|  |  | @ | Rs. 416.00 | Each | 4160
11 | P/F Squating type white coloured W.C Pan size 585 x 435 mm (PORTA) (USA) with i/c the cost
of hang type flushing cistern with internal fitting and flush copper pipe with bend & making
requisite number of holes in walls plinth & floor for pipe connection & making good in cement
concrete 1:2:4 i/c flushing tank (PORTA) with 4" earthern ware trap and C.I thumble etc as
entire satisfacation of Engineer Inchange. (R.A)
| G/Floor | 1x10 | 10
| Ist Floor | 1x10 | 10
| 2nd Floor | 1x5 | 5
| 3rd Floor | 1x10 | 10
35
|  |  | @ | Rs. 14331.63 | Each | 501607
12 | P/F wash down (Commode) size 685 x 645 mm (PORTA) (USA) one piece with i/c the cost of
flushing cistern 6 litre fixing with back to wall hydraulic seat cover & making requisite No: of
holes in walls Floor for pipe connection & making i/c earthenware s-trap etc: complete as entire
satisfacation of Engineer Incharge. (R.A)
| G/Floor | 1x2 | 2
| Ist Floor | 1x2 | 2
| 2nd Floor | 1x1 | 1
| 3rd Floor | 1x2 | 2
7
|  |  | @ | Rs. 18405.75 | Each | 128840
13 | P/F Wash Basin with padestal size 635 x 510 mm (PORTA) (USA) with i/c the cost of Bolts.
Nuts and washer & making requisite number of holes in walls for pipe connection etc as
entire satisfaction of Engineer Incharge. (R.A)
| G/Floor | 1x10 | 10
| Ist Floor | 1x10 | 10
| 2nd Floor | 1x5 | 5
| 3rd Floor | 1x10 | 10
35
|  |  | @ | Rs. 14331.63 | Each | 373547
Page No: 04
S.NO | Description | Measurement | Quantity | Rate | Unit
14 | Providing G.I Pipe and specials and clamps etc including cutting threading end point and fitting
with and i/c the cost of breaking walls floor and roofs. This rate also including wrapping
bitumen tap around pipe etc. complete as entire satisfaction of Engineer Incharge. (R.A)
"A" | 1/2"dia
| G/Floor | 1x150 | 150
| 2nd Floor | 1x175 | 175
575
|  |  | @ | Rs. 87.81 | P.Rft | 50491
"B" | 3/4"dia
| G/Floor | 1x175 | 175
| Ist Floor | 1x160 | 160
595
|  |  | @ | Rs. 124.37 | P.Rft | 74000
"C" | 1"dia
| G/Floor | 1x80 | 80
| Ist Floor | 1x60 | 60
250
|  |  | @ | Rs. 161.40 | P.Rft | 40350
15 | Providing and Fixing in Position 1/2" dia Swana Jet Shower (SONEX) i/c Shower Rod with C.P
head etc. as entire satisfaction of Engineer Incharge. (R.A)
| G/Floor | 1x6 | 6
| Ist Floor | 1x6 | 6
| 2nd Floor | 1x3 | 3
| 3rd Floor | 1x6 | 6
21
|  |  | @ | Rs. 4672.94 | P.No | 98131
16 | Providing and fixing in Position General Bib Cock (SONEX) with c.p head etc. as entire
satisfaction of Engineer Inchaege. (R.A)
| G/Floor | 1x10 | 10
| Ist Floor | 1x10 | 10
| 2nd Floor | 1x50 | 5
| 3rd Floor | 1x10 | 10
35
|  |  | @ | Rs. 2032.94 | P.No | 71152
17 | Providing and fixing in position 1/2" dia T-Cock (SONEX) with c.p head etc. satisfaction of Engineer
Inchaege. (R.A)
| G/Floor | 1x10 | 10
| Ist Floor | 1x10 | 10
| 2nd Floor | 1x50 | 5
| 3rd Floor | 1x10 | 10
35
|  |  | @ | Rs. 1757.94 | P.No | 61528
Page No: 05
S.NO | Description | Measurement | Quantity | Rate | Unit
18 | Providing and Fixing in Position 1/2" dia Double Bib Cock i/c Muslim Shower with pipe waste
etc c.p head etc.as entire satisfaction of Engineer Incharge. (R.A)
| G/Floor | 1x4 | 4
| Ist Floor | 1x4 | 4
| 2nd Floor | 1x2 | 2
| 3rd Floor | 1x4 | 4
14
|  |  | @ | Rs. 8302.94 | P.No | 116241
19 | Providing and fixing in position 1/2" dia Basin Mixture (SONEX) with c.p head etc.
as entire satisfaction of Engineer Incharge. (R.A)
| G/Floor | 1x4 | 4
| Ist Floor | 1x4 | 4
| 2nd Floor | 1x2 | 2
| 3rd Floor | 1x4 | 4
14
|  |  | @ | Rs. 7752.94 | P.No | 108541
[5 empty] | Total:- | 2195022.86
[5 empty] | N.S.Item | 2091566
[5 empty] | S.Item | 103456.86
| Sub: Engineer |  |  | Assistant Engineer
Education Works Sub-Division
Nawabshah
1 | P/F equating type white glazed of flushing cistern with internal fitting & flush pipe with
with bend & making requisite number of holes in wall plinth & floor for pipe connection &
making good in cement concrete 1:2:4
with 4" dia white glazed earthen ware trap & plastic thumble.(SI,NO: 1 - B (ii) P.1)
|  | 2 NO. | @ | Rs.2069.10 | Each | Rs. 4138.00
2 | P/F 6"x2" or 6"x3" C.I.floor trap of the approved self cleaning design with C.I.screw/down
grating with or without a vent arm complet with and i/c making rquisite number of holes
in walls plinth & floor for pipe cinnections & making good in CC 1:2:4.(SI,NO: 23 P.05)
|  | 2 NO. | @ | Rs.244.35 | Each | Rs. 489.00
3 | S/F long BIB - COCK of superior quality with C.P. head ½" dia. (SI,NO: 15(a) P.15)
|  | 2 NO. | @ | Rs.211.00 | Each | Rs. 422.00
4 | P/F 4" dia C.I. soil & vent pipes i/c cutting and fitting and extra painting to match the
colour of the building(SI,NO: 1 P.8)
|  | 12 NO. |  | Rs.103.40 | P.rft | Rs. 1241.00
5 | Providing & Fixing 4" dia C.I.Terminal guard including extra painting to match the colour of
the building. (SI,NO: 11 P.9)
|  | 2 NO. | @ | Rs.115.10 | Each | Rs. 230.00
6 | S/F cancealed TEE STOP COCK of sup: quality with crystal head ½" dia.(SI,NO:14(b) P.15)
|  | 2 NO. | @ | Rs.252.10 | Each | Rs. 504.00
7 | Providing G.I.pipes specials and clamps etc i/c fixing cutting and fitting complete with and
i/c the cost of breaking through walls and roof making good etc painting two coats after
cleaning the pipe etc with whit zink paint with pigment to match the colour of the building &
testing with water to a pressure head of 200 feet and handling.(SI,NO: 1 P.11)
| ½" dia | 50 rft | @ | Rs.25.20 | P.rft | Rs. 1260.00
| ¾" dia | 50 rft | @ | Rs.34.40 | P.rft | Rs. 1720.00
| 1" dia | 40 rft | @ | Rs.46.50 | P.rft | Rs. 1860.00
8 | Providing R.C.C. pipes with collers class "B" digging the trnches to requird and fixing in
position i/c cutting fitting and jointing with maxphaltic composition and cement mortor 1:1
and testing with water pressure to a head of 4" feet above the top of heighst and refilling
with excavated staff.(SI,NO.2 P.21)
| 4" dia | 12 rft | @ | Rs.48.00 | P.rft | Rs. 576.00
| 6" dia | 12 rft | @ | Rs.72.40 | P.rft | Rs. 869.00
S.NO | Description | Measurement | Quantity | Rate | Unit | Amount
9 | Providing & fixing handle volves(china) (SI,NO: 8 P.14)
| 3/4" dia | 1 NO. | @ | Rs.102.95 | Each | Rs. 103.00
| 1/2" dia | 1 NO. | @ | Rs.75.45 | Each | Rs. 75.00
10 | Boring for tube well in wall bearing nails from ground level upto 100 ft.or 30.5 meter depth
i/c making and with drawing of casing pipe.(SI,NO: 1 P.36)(PHE)
|  | 80 rft | @ | Rs.91.85 | P.rft | Rs. 7348.00
11 | P/F water pumping set 1H.P. 2800 PRM Single phase 220 volts 1-1/4"x 1" suction & delievery
40 feet head i/c base plat form required size and fixing with nuts and both complete in all
respect. (SI,NO: 11 P.30)
1 NO.
|  |  | @ | Rs. 5115.00 | Each | Rs. 5115.00
Total Rs:- 25950.00
| Contractor |  |  |  | District Officer Education Works
Works & Services Department
Shaheed Benazir Abad
5 | Providing & Fixing 22"x16" lavatory basin in white cement glazed earthen ware complete with
& i/c the cost of W.I. or C.I. cantilever brackets 6" inches built into walls painted white in two
coats after a primary coat of red lead paint a pair of ½" dia chorme plated piler traps.1½" dia
rubber plug and chrome platted piller taps. 1½" dia rubber plug and chrome brass waster of
. | approved pattern.1¼" dia malloable iron c.p. brass unions making and making traps, malloable
iron & floor for pipe connection & making good in cement concrete 1:2:4 (Standard
Pattern).(SINO.12 P.3)
|  | 1x2 | 2 Nos
|  |  | @ | Rs.1233.65 | Each | Rs. 2467.00
6 | Add: extra for labour for providing and fixing of earthen ware pedestal white or coloured
glazed (Foreign or equivalent) (SI,NO: 9 P.3)
|  | 1x2 | 2 Nos
|  |  | @ | Rs.416.55 | Each | Rs. 833.00
7 | S/F Sawan typ piller cock of superior quality single C.P. head ½" dia.(SI,NO: 18 (a) P.16)
|  | 1x2 | 2 Nos
|  |  | @ | Rs.273.90 | Each | Rs. 548.00
8 | P/F in position Nyloon connections complete with 1/2"dia brass stop cock with pair of brass
nuts and lining joints to nyloon connection.(SI,NO: 23 P.6)
|  | 1x6 | 6 Nos
|  |  | @ | Rs.77.85 | Each | Rs. 467.00
10 | S/F in jet shower with rod of superior quality with C.P head 1/2" dia.(SI,NO: 17 P.15)
|  | 1x1 | 1 Nos
|  |  | @ | Rs.197.10 | Each | Rs. 197.00
S.NO | Description | Measurement | Quantity | Rate | Unit | Amount
15 | Providing and fixing M.S clamps of the approved desigen to 4" dia C.I pipe sockets including
the cost of cutting and making good to wall or M.S bolts & nuts, 4" into wall including pipe
distance pieces extra painting to match the colour of the building.
|  | 1x8.0 | 8 Nos
|  |  | @ | Rs. 56.75 | Each
16 | P/F 4"x4" dia C.I. branch of the required degree with access floor rubber washer 3/8" tick
and bolts and nuts extra painting to match the colour of the building. (SI,NO: 5 P.8)
|  | 1x4 | 4 Nos
|  |  | @ | Rs.233.80 | Each | Rs. 935.00
17 | P/F 4" dia C.I.plain bend the required degree i/c extra painting to match the colour of the
building. (SI,NO: 10, P.9)
|  | 1x6 | 6 Nos
|  |  | @ | Rs.168.40 | Each | Rs. 1010.00
18 | Providin & Fixing 4" dia C.I. Offset of various length including extra painting to match the
colour of the buildings (SI,NO: 20 P.10)
|  | 1x4 | 4 Nos
|  |  | @ | Rs.171.20 | Each | Rs. 685.00
20 | P/F water pumping set 1H.P. 2800 PRM Single phase 220 volts 1-1/4"x 1" suction & delievery
40 feet head i/c base plat form required size and fixing with nuts and both complete in all
respect. (SI,NO: 11 P.30)
|  | 1x1 | 1 Nos
|  |  | @ | Rs. 5115.00 | Each | Rs. 5115.00
21 | Add: extra labour for concealed G.I.pipe & fiiting i/c making recess in the wall for pipe and
making good in cement mortor etc complete. (SI,NO: 2, P.11)
|  | 1x60.0 | 60
| ½" dia |  | @ | Rs.03.60 | P.rft | Rs. 216.00
22 | Providing & Fixing Chrome plated brass Twoel rail complete with brackets fixing on wooden
claets with 1" long C.P. brass screws.
3/4" dia round or square (Superior Pattern)
|  | 1x2 | 2 Nos
|  |  | @ | Rs.270.10 | Each | Rs. 540.00
S.NO | Description | Measurement | Quantity | Rate | Unit | Amount
23 | P/F 15" x 12" bevelled edge mirror of belgium glass complete with 1/8"thick hard board and
C.P screws fixed to wooden plate.(SI,NO:3, P.7)
Standard Pattern
|  | 1x2 | 2 Nos
|  |  | @ | Rs.663.30 | Each | Rs. 1327.00
Total:- Rs. 47442.00
Deputy District Officer
| Sub-Engeenir |  |  |  | Education works
Works & services Department
Nawabshah.