## S.F
PART - 'B' (WATER SUPPLY & SANITARY FITTING)
SCHEDULED - B
S# | Description | Quantity |  | Unit | Rate | Amount
1) | P/F squating type white glazed earthen ware w.c pan with front flush inlet complete i/c cost of flushing cistern with internal fitting. (Foreign Equivalent) (S.I No. 2(B-ii) | 7 | Nos. | Each | 4846.6 | Rs: | 33926 | 33926.2
0
2) | P/F 6"x2" or 6"x3" C.I floor trap of approved self cleaning design with a C.I screw down gratting with or without a vent arm complete i/c required number of hole in wall plinth & floor for pipe connections and making good in c.c 1:2:4 (S.I No. 20, P-06) | 5 | Nos. | Each | 2042.43 | Rs: | 10212 | 10212.15
3) | P/F 4" dia C.I offsets of various lengths i/c extra painting to match colour of building . (S.I No. 08, P-10) | 3 | Nos. | Each | 702 | Rs: | 2106 | 2106
4) | P/F 4" dia bend of required degree with access door rubber washer 1/8" thick and bolts and nuts and extra painting to match the colour of the building . (S.I No. 10, P-10) | 4 | Nos. | Each | 599.6 | Rs: | 2398 | 2398.4
5) | P/F 4" dia C.I plain bend of required degree i/c the extra painting to match the colour of building . (S.I No. 10, P-10) | 5 | Nos. | Each | 566.7 | Rs: | 2834 | 2833.5
6) | Providing G.I pipes & specials etc i/c fixing, cutting & fitting complete. (S.I No. 1 (ii), P-12 & S.I No. 1(i), P-14)
| (a) Internal (3/4" dia) | 0 | Rft | P/Rft | 95.79 | Rs: |  | 0
| (b) External (1/2" dia) | 0 | Rft | P/Rft | 64.88 | Rs: | 0 | 0
6) | S/F swan type pillar cock of superior quality with c.p head 1/2" dia. (S.I No. 16(a), P-19) | 4 | Nos. | Each | 795.3 | Rs: | 3181 | 3181.2
7) | S/F concealed tee-stop cock of superior quality with c.p head 1/2" dia. (S.I No. 12(b), P-18) | 11 | Nos. | Each | 889.46 | Rs: | 9784 | 9784.06
0
8) | S/F long bib-cock of superior quality with c.p head 1/2" dia. (S.I No. 13(a), P-19) | 7 | Nos. | Each | 1109.46 | Rs: | 7766 | 7766.22
0
9) | P/F in position Nyloon connection complete with 1/2" dia brass stop cock….. (S.I No. 23, P-06) | 11 | Nos. | Each | 447.15 | Rs: | 4919 | 4918.65
0
10) | P/F handle volves (China). (S.I No. 5(i), P-17) | [6 empty] | 0
0
| 1/2" dia | 4 | Nos. | Each | 200.42 | Rs: | 802 | 801.68
| 3/4" dia | 4 | Nos. | Each | 271.92 | Rs: | 1088 | 1087.68
0
0
13) | P/F water pumping set 1.0 H.P 2800 RPM Single Phase 220 volt. | 0 | Nos. | Each | 5494.59 | Rs: | 0 | 0
12) | Boring for tube well in all water bearing soils from ground level upto 100 ft depth i/c sinking & withdrawing of casing pipe. (S.I No. O, P-41) (3" dia) | 70 | Rft | P/Rft | 160 | Rs: | 11200 | 11200
0
13) | P/F 24"X18" Lavatory basin in white glazed earthen ware complete with i/c the cost of W.I or C.I cantilever bracket 6" built in to walls painted white in two cost after in primary coats of red lead paint a pair of 1/2" dia rubber plug and chrome plated brass chain 1-1/4" dia,malloable iron or brass unions and make requisite number of holes in walls,plinth and floor for pipe connection and making good in cement concrete 1:2:4 . (Foreign Equivalent) (S.I No. 10, P-03) | 4 | Nos. | Each | 4928 | Rs: | 19712 | 19712
14) | Add extra for labour for providing & fixing of earthen ware pedestal white or coloured glazed . (Foreign or Equivalent). (S.I No. 11, P-03) | 4 | Nos. | Each | 2533.47 | Rs: | 10134 | 10133.88
9) | P/F R.C.C pipe with collars class B and digging the trenches to required depth and fixing in position i/c cutting, fitting & jointing with maxphalt composition & cement mortar 1:1 & testing water pressure to a head of 75ft above the top of the highest pipe & refilling with excavated staff. (S.I No. 2 - P/15) | [7 empty] | 0
0
| 6" dia | 0 | Rft | P/Rft | 163 | Rs: | 0 |  | 0
15) | P/F 24"x18" bavelled edge mirror of belgium glass complete with 1/8" thick hard board and c.p screws fixing to wooden plate.(S.I.No 3(b) p# 7) | 1 | Nos. | Each | 2376 | Rs. | 2376
16) | S/F C.P Muslim Showeer with double bib cock and ring pipe etc.(S.I.No.19(a) P# 19) | 1 | Nos. | Each | 3432 | Rs. | 3432
17) | Constructing manhole or inspection chamber for the required diameter of circuler sewer and 3.5 ft depth with walls of cement sand mortor 1:3, 1/2"thick in side wall 1" thick over berching & channal i/c fixing C.I manhole cover with frame of clear opening 1-1/2" x 1-1/2" or 1.75 Cwt embadded in plain C.C 1:2:4 & fixing 1" dia M.S steps 6" wide projecting 4" from the face of wall @ 12" c/c duly painted etc complete as per standard specification & drawing .(PHE S.NO.P, P/46) | 4 | Nos. | Each | 14748 | Rs. | 58992 | 58992
|  | Total |  |  |  | Rs: | 184862 |  | 184862
NON- SCHEDULED ITEMS
#REF!
1) | P/F 4" dia PVC SOCKET of PAK ARAB Make.
0
| 4" dia | 2 | Nos. | Each | 306 | Rs: | 0 | 612
| 3/4" dia | 10 | Nos. | Each | 24 | Rs: |  | 240
2) | P/F PLUG TEE 4" dia of PAK-ARAB make.
0
| 4" dia | 2 | Nos. | Each | 774 | Rs: | 0 | 1548
1) | P/F 4" dia UPVC SOCKET of PAK-ARAB make of approved quality i/c making joints by using pest solution AGM make as per instructions of the Engineer Incharge. Rate includes all costs of labour, material, cartage, scaffolding etc complete. (R.A)
0
| 4" dia 5 x 1 = | 5 | Nos. | Each | 306 | Rs: | 1530 | 1530
0
2) | P/F PLUG TEE 4" dia of PAK-ARAB make SCH-40 of approved quality & design of various sizes fixed to UPVC pipe fitting paid separately, using approved adhesive compound upto 20 feet height as per instructions of the Engineer Incharge. Specifications of material should meet the requirement of class 12454-B in accordance with the ASTM-D-1784 type 1 grade 1. Rate i/c all cost of labour, material cartage, scaffolding/ladders etc complete. (R.A) | [6 empty] | 0
0
| 4" dia 5 x 1 = | 5 | Nos. | Each | 774 | Rs: | 3870 | 3870
0
3) | P/F UPVC pipe PAK-ARAB make SCH-40 on surface by using clips/ saddle/socket/reducer/bush/tee etc which will be paid sep: or recessed in masonary, C.C or R.C.C upto 60 feet height and making good wall C.C i/c curing finishing etc as per instructions of the Engineer Incharge. specifications of the material should meet the requirement of class 12454-B in accordance with ASTM-D- 1784 Type 1 grade 1. Rate i/c all cost of labour material cartage scaffolding ladders etc complete. (R.A)
0
| 4" dia 2 x 20 = | 40 | Rft | P/Rft | 290 | Rs: | 11600 | 11600
| 1" dia 2 x 20 = | 40 | Rft | P/Rft | 115 | Rs: | 4600 | 4600
| 3/4" dia 5 x 20 = | 100 | Rft | P/Rft | 92 | Rs: | 9200 | 9200
| 6" dia 1x250 = | 250 | Rft | P/Rft | 341.28 | Rs: | 85320 | 85320 | 85320
4) | P/F UPVC Plain Bend 4" dia of PAK-ARAB make of approved quality i/c making joints by using pest solution AGM make as per instructions of the Engineer Incharge. Rate includes all costs of labour, material, cartage, scaffolding etc complete. (R.A) | [7 empty] | 0
0
| 4" dia 5 x 1 = | 5 | Nos. | Each | 485 | Rs: | 2425 | 2425
5) | P/F 4" dia UPVC Cowel/Terminal Guard /Endcap of PAK-ARAB make of approved quality i/c making joints by using pests/ solution AGM make as per instructions of the Engineer Incharge. Rate i/c all cost of labur, material. Cartage, scaffolding etc complete. (R.A)
| 4" dia 5 x 1 = | 5 | Nos. | Each | 306 | Rs: | 1530 | 1530
5) | P/F UPVC Plug Bend 4" dia of PAK-ARAB make of approved quality i/c making joints by using pest solution AGM make as per instructions of the Engineer Incharge. Rate includes all costs of labour, material, cartage, scaffolding etc complete. (R.A)
| 4" dia 5 x 1 = | 5 | Nos. | Each | 570 | Rs: | 2850 | 2850
6) | P/F Water Pumping Set With Diamond Motor and Pump 1H.P 1400 PRM Single Phase 220 Volts 2" x 1/1/2" Suction and Delivery 40Ft Head i/c Base plate also Making CC 1:3:6 plate form of required base size fixing with nots and bolts etc.(R.A) | 1 | Nos. | Each | 18470 | Rs. | 18470
7) | Poly pipe i/c fixing,cutting in fixing complete with i/c the cost of cutting trench upto required depth refilling watering redering of surplus earth with one chain and testing to apressure head up to 200 ft.
| 1-1/4" | 70 | Rft | Prft | 60 | Rs. | 4200 | 4200
|  | Total Amount |  |  | Rs: | 145595 |  |  | 145595

## S.F (2)
NON-SCHEDULED ITEMS
S# | Description | Quantity |  | Unit | Rate | Amount
1) | P/F 4" dia UPVC SOCKET of PAK-ARAB make of approved quality i/c making joints by using pest solution AGM make as per instructions of the Engineer Incharge. Rate includes all costs of labour, material, cartage, scaffolding etc complete. (R.A)
0
| 4" dia 5 x 1 = | 5 | Nos. | Each | 306 | Rs: | 1530 |  | 1530
2) | P/F PLUG TEE 4" dia of PAK-ARAB make SCH-40 of approved quality & design of various sizes fixed to UPVC pipe fitting paid separately, using approved adhesive compound upto 20 feet height as per instructions of the Engineer Incharge. Specifications of material should meet the requirement of class 12454-B in accordance with the ASTM-D-1784 type 1 grade 1. Rate i/c all cost of labour, material cartage, scaffolding/ladders etc complete. (R.A)
0
| 4" dia 5 x 1 = | 5 | Nos. | Each | 774 | Rs: | 3870 |  | 3870
3) | P/F UPVC pipe PAK-ARAB make SCH-40 on surface by using clips/ saddle/socket/reducer/bush/tee etc which will be paid sep: or recessed in masonary, C.C or R.C.C upto 60 feet height and making good wall C.C i/c curing finishing etc as per instructions of the Engineer Incharge. specifications of the material should meet the requirement of class 12454-B in accordance with ASTM-D- 1784 Type 1 grade 1. Rate i/c all cost of labour material cartage scaffolding ladders etc complete. (R.A)
0
| 4" dia 2 x 20 = | 40 | Rft | P/Rft | 290 | Rs: | 11600 |  | 11600
| 1" dia 2 x 20 = | 40 | Rft | P/Rft | 115 | Rs: | 4600 |  | 4600
| 3/4" dia 5 x 20 = | 100 | Rft | P/Rft | 92 | Rs: | 9200 |  | 9200
4) | P/F UPVC Plain Bend 4" dia of PAK-ARAB make of approved quality i/c making joints by using pest solution AGM make as per instructions of the Engineer Incharge. Rate includes all costs of labour, material, cartage, scaffolding etc complete. (R.A) | [7 empty] | 0
0
| 4" dia 5 x 2 = | 10 | Nos. | Each | 485 | Rs: | 4850 |  | 4850
0
5) | P/F 4" dia UPVC Cowel/Terminal Guard /Endcap of PAK-ARAB make of approved quality i/c making joints by using pests/ solution AGM make as per instructions of the Engineer Incharge. Rate i/c all cost of labur, material. Cartage, scaffolding etc complete. (R.A) | [7 empty] | 0
0
| 4" dia 5 x 2 = | 10 | Nos. | Each | 306 | Rs: | 3060 |  | 3060
0
5) | P/F UPVC Plug Bend 4" dia of PAK-ARAB make of approved quality i/c making joints by using pest solution AGM make as per instructions of the Engineer Incharge. Rate includes all costs of labour, material, cartage, scaffolding etc complete. (R.A) | [7 empty] | 0
0
| 4" dia 5 x 2 = | 10 | Nos. | Each | 570 | Rs: | 5700 |  | 5700
6) | P/F Water Pumping Set With Diamond Motor and Pump 1H.P 1400 PRM Single Phase 220 Volts 2" x 1/1/2" Suction and Delivery 40Ft Head i/c Base plate also Making CC 1:3:6 plate form of required base size fixing with nots and bolts etc.(R.A) | 1 | Nos. | Each | 18470 | Rs. | 18470
7) | Poly pipe i/c fixing,cutting in fixing complete with i/c the cost of cutting trench upto required depth refilling watering redering of surplus earth with one chain and testing to apressure head up to 200 ft.
| 1-1/4" | 70 | Rft | Prft | 60 | Rs. | 4200 | 4200
|  | Total Amount |  |  | Rs: | 62880 |  |  |  | 37180
#REF!
| Sub-Engineer | Assistant Engineer
Education Works, Sub-division
Sakrand

## Pipe .75
RATE ANALYSIS
Providing & fixing UPVC Pipe 3/4" dia (PAK-ARAB) SCH-40 on surface by using clips/saddler/socket/reducer/bush/tee/elbow etc or recessed in masonary, C.C or R.C.C upto 20ft height & making good with C.C , including curing, finishing etc complete as per instructions of the Engineer Incharge. Specifications of the material should meet the requirements of class -B in accordance with the ASTM-D-1784 type 1 grade 1. Rate includes all costs of labour, material, cartage, scaffolding/ladder etc complete.
| ASUME QTY 20.0 Rft |  |  |  | Per Rft
A) | S# | MATERIAL | QUANTITY |  | RATE | UNIT | AMOUNT
| 1 | UPVC Pipe 3/4" dia | 20 | Rft | 32.22 | P.Rft | Rs: | 644.4 | 644.4
| 2 | UPVC Socket 3/4" dia | 3 | No. | 12 | Each | Rs: | 36 | 36
| 3 | UPVC Clips | 6 | No. | 7 | Each | Rs: | 42 | 42
| 4 | UPVC Reducer/ Bush | 1 | No. | 28 | Each | Rs: | 28 | 28
| 5 | UPVC Tee 3/4" dia | 3 | No. | 21 | Each | Rs: | 63 | 63
| 6 | UPVC Elbow 3/4" dia | 1 | No. | 16 | Each | Rs: | 16 | 16
| 7 | Cement sand | L.S | P.Job | 100 | P.Job | Rs: | 100 | #VALUE!
| 8 | Cement solvent CPVC | L.S | P.Job | 100 | P.Job | Rs: | 100 | #VALUE!
| 9 | Universal cleaner | L.S | P.Job | 100 | P.Job | Rs: | 100 | #VALUE!
| 10 | Steel nails | 12 | No. | 1.75 | Each | Rs: | 21 | 21
[6 empty] | Total | Rs: | 1150.4
| 11 | Add 5% wastages |  |  |  |  | Rs: | 57.52 | 57.52
[6 empty] | Sub Total | Rs: | 1207.92
|  |  | Add 10% contractor's profit |  |  |  | Rs: | 120.79 | 120.792
[6 empty] | Total 'A' | Rs: | 1328.71
B) | S# | LABOUR | QUANTITY |  | RATE | UNIT | AMOUNT
| 1 | Plumber | 0.5 | Day | 550 | P.Day | Rs: | 275 | 275
| 2 | Helper | 0.5 | Day | 300 | P.Day | Rs: | 150
[6 empty] | Total | Rs: | 425
|  |  | Add 10% cost of sundries |  |  |  | Rs: | 42.5 | 42.5
[6 empty] | Sub Total | Rs: | 467.5
|  |  | Add 10% contractor's profit |  |  |  | Rs: | 46.75 | 46.75
[6 empty] | Total 'B' | Rs: | 514.25
|  | Total cost of A + B | = | 1328.71 + 514.25 |  | = | Rs: | 1842.96
|  | Rate Per Rft | = | 1842.96 / 20 |  | = | Rs: | 92.15 | 92.148
Say Rs: 92.00 is justified

## Pipe 1.0
RATE ANALYSIS
Providing & fixing UPVC Pipe 1" dia (PAK-ARAB) SCH-40 on surface by using clips/saddler/socket/reducer/bush/tee/elbow etc or recessed in masonary, C.C or R.C.C upto 20ft height & making good with C.C , including curing, finishing etc complete as per instructions of the Engineer Incharge. Specifications of the material should meet the requirements of class -B in accordance with the ASTM-D-1784 type 1 grade 1. Rate includes all costs of labour, material, cartage, scaffolding/ladder etc complete.
| ASUME QTY 20.0 Rft |  |  |  | Per Rft
A) | S# | MATERIAL | QUANTITY |  | RATE | UNIT | AMOUNT
| 1 | UPVC Pipe 1" dia | 20 | Rft | 46.72 | P.Rft | Rs: | 934.4 |  | 934.4
| 2 | UPVC Socket 1" dia | 2 | No. | 21 | Each | Rs: | 42 |  | 42
| 3 | UPVC Clips | 6 | No. | 8 | Each | Rs: | 48 |  | 48
| 4 | UPVC Reducer/ Bush | 1 | No. | 32 | Each | Rs: | 32 |  | 32
| 5 | UPVC Tee 1" dia | 2 | No. | 37 | Each | Rs: | 74 |  | 74
| 6 | UPVC Elbow 1" dia | 3 | No. | 32 | Each | Rs: | 96 |  | 96
| 7 | Cement sand | L.S | P.Job | 100 | P.Job | Rs: | 100 |  | #VALUE!
| 8 | Cement solvent CPVC | L.S | P.Job | 100 | P.Job | Rs: | 100 |  | #VALUE!
| 9 | Universal cleaner | L.S | P.Job | 100 | P.Job | Rs: | 100 |  | #VALUE!
| 10 | Steel nails | 12 | No. | 1.75 | Each | Rs: | 21 |  | 21
[6 empty] | Total | Rs: | 1547.4
| 11 | Add 5% wastages |  |  |  |  | Rs: | 77.37 |  | 77.37
[6 empty] | Sub Total | Rs: | 1624.77
|  |  | Add 10% contractor's profit |  |  |  | Rs: | 162.48 |  | 162.477
[6 empty] | Total 'A' | Rs: | 1787.25
B) | S# | LABOUR | QUANTITY |  | RATE | UNIT | AMOUNT
| 1 | Plumber | 0.5 | Day | 550 | P.Day | Rs: | 275 |  | 275
| 2 | Helper | 0.5 | Day | 300 | P.Day | Rs: | 150
[6 empty] | Total | Rs: | 425
|  |  | Add 10% cost of sundries |  |  |  | Rs: | 42.5 |  | 42.5
[6 empty] | Sub Total | Rs: | 467.5
|  |  | Add 10% contractor's profit |  |  |  | Rs: | 46.75 |  | 46.75
[6 empty] | Total 'B' | Rs: | 514.25
|  | Total cost of A + B | = | 1787.25 + 514.25 |  | = | Rs: | 2301.5
|  | Rate Per Rft | = | 2301.50 / 20 |  | = | Rs: | 115.08 |  | 115.075
Say Rs: 115.00 is justified
RATE ANALYSIS
Providing & fixing UPVC Pipe 4" dia (PAK-ARAB) SCH-40 on surface by using clips/saddler/socket/reducer/bush/tee etc or recessed in masonary, C.C or R.C.C upto 20ft height & making good with C.C , including curing, finishing etc complete as per instructions of the Engineer Incharge. Specifications of the material should meet the requirements of class -B in accordance with the ASTM-D-1784 type 1 grade 1. Rate includes all costs of labour, material, cartage, scaffolding/ladder etc complete.
| ASUME QTY 40.0 Rft |  |  |  | Per Rft
A) | S# | MATERIAL | QUANTITY |  | RATE | UNIT | AMOUNT
| 1 | UPVC Pipe 4" dia | 40 | Rft | 233.23 | P.Rft | Rs: | 9329 | 9329.2
|  | Add 2% Wastage |  |  |  |  | Rs: | 186.58 | 186.58
| 2 | Cement sand | L.S | P.Job | 100 | P.Job | Rs: | 100
[6 empty] | Sub Total | Rs: | 9615.78
|  |  | Add 10% contractor's profit |  |  |  | Rs: | 961.58
[6 empty] | Total 'A' | Rs: | 10577.36
B) | S# | LABOUR | QUANTITY |  | RATE | UNIT | AMOUNT
| 1 | Plumber | 1 | Day | 550 | P.Day | Rs: | 550
| 2 | Helper | 1 | Day | 300 | P.Day | Rs: | 300
[6 empty] | Total | Rs: | 850
|  |  | Add 10% cost of sundries |  |  |  | Rs: | 85
[6 empty] | Sub Total | Rs: | 935
|  |  | Add 10% contractor's profit |  |  |  | Rs: | 93.5
[6 empty] | Total 'B' | Rs: | 1028.5
|  | Total cost of A + B | = | 10577.36 + 1028.50 |  | = | Rs: | 11605.86
|  | Rate Per Rft | = | 11605.86 / 40 |  | = | Rs: | 290.15
Say Rs: 290.00 is justified

## Plain bend
RATE ANALYSIS
Providing & fixing UPVC PLAIN BEND 4" dia of PAK-ARAB make of approved quality including making joints by using pest/solution AGM make as per instructions of the Engineer Incharge. Rate includes all costs of labour, material, cartage, scaffolding/ladder etc complete.
| ASUME QTY 15 Nos. |  |  |  | Each
A) | S# | MATERIAL | QUANTITY |  | RATE | UNIT | AMOUNT
| 1 | UPVC Plain Bend 4" dia | 15 | No. | 361 | Each | Rs: | 5415 | 5415
| 2 | UPVC jointing solution | L.S | P.Job | 100 | Each | Rs: | 100 | #VALUE!
[6 empty] | Total | Rs: | 5515
|  |  | Add 10% contractor's profit |  |  |  | Rs: | 551.5 | 551.5
[6 empty] | Total 'A' | Rs: | 6066.5
B) | S# | LABOUR | QUANTITY |  | RATE | UNIT | AMOUNT
| 1 | Plumber | 1 | Day | 550 | P.Day | Rs: | 550 | 550
| 2 | Helper | 1 | Day | 300 | P.Day | Rs: | 300 | 300
[6 empty] | Total | Rs: | 850
|  |  | Add 10% cost of sundries |  |  |  | Rs: | 85 | 85
[6 empty] | Sub Total | Rs: | 935
|  |  | Add 10% contractor's profit |  |  |  | Rs: | 93.5 | 93.5
|  |  | Add charges for scaffolding |  |  |  | Rs: | 150
[6 empty] | Total 'B' | Rs: | 1178.5
|  | Total cost of A + B | = | 6066.50+1178.50 |  | = | Rs: | 7245
|  | Rate Per No. | = | 7245.00 / 15 |  | = | Rs: | 483 | 483
Say Rs: 485.00 is justified
RATE ANALYSIS
Providing & fixing UPVC SOCKET 4" dia of PAK-ARAB make of approved quality including making joints by using pest/solution AGM make as per instructions of the Engineer Incharge. Rate includes all costs of labour, material, cartage, scaffolding/ladder etc complete.
| ASUME QTY 15 Nos. |  |  |  | Each
A) | S# | MATERIAL | QUANTITY |  | RATE | UNIT | AMOUNT
| 1 | UPVC Socket 4" dia | 15 | No. | 200 | Each | Rs: | 3000 | 3000
| 2 | UPVC jointing solution | L.S | P.Job | 100 | Each | Rs: | 100 | #VALUE!
[6 empty] | Total | Rs: | 3100
|  |  | Add 10% contractor's profit |  |  |  | Rs: | 310
[6 empty] | Total 'A' | Rs: | 3410
B) | S# | LABOUR | QUANTITY |  | RATE | UNIT | AMOUNT
| 1 | Plumber | 1 | Day | 550 | P.Day | Rs: | 550
| 2 | Helper | 1 | Day | 300 | P.Day | Rs: | 300
[6 empty] | Total | Rs: | 850
|  |  | Add 10% cost of sundries |  |  |  | Rs: | 85
[6 empty] | Sub Total | Rs: | 935
|  |  | Add 10% contractor's profit |  |  |  | Rs: | 93.5
|  |  | Add charges for scaffolding |  |  |  | Rs: | 150
[6 empty] | Total 'B' | Rs: | 1178.5
|  | Total cost of A + B | = | 3410.00+1178.50 |  | = | Rs: | 4588.5
|  | Rate Per No. | = | 4588.50 / 15 |  | = | Rs: | 305.9
Say Rs: 306.00 is justified
RATE ANALYSIS
Providing & fixing UPVC PLUG TEE 4" dia (PAK-ARAB) SCH-40 make of approved quality & design of various sizes fixed to UPVC Pipe / fittings etc paid sep: using approved adhesive compound 20 ft height as per instructions of the Engineer Incharge. Specifications of the material should meet the requirements of class 12454 - B in accordance with the ASTM-D-1784 type 1 grade 1. Rate includes all costs of labour, material, cartage, scaffolding/ladder etc complete.
| ASUME QTY 10 Nos. |  |  |  | Each
A) | S# | MATERIAL | QUANTITY |  | RATE | UNIT | AMOUNT
| 1 | UPVC Plain Bend 4" dia | 10 | No. | 600 | Each | Rs: | 6000 | 6000
| 2 | Cement solvent UPVC | L.S | P.Job | 100 | Each | Rs: | 100 | #VALUE!
[6 empty] | Total | Rs: | 6100
|  |  | Add 10% contractor's profit |  |  |  | Rs: | 610 | 610
[6 empty] | Total 'A' | Rs: | 6710
B) | S# | LABOUR | QUANTITY |  | RATE | UNIT | AMOUNT
| 1 | Plumber | 1 | Day | 550 | P.Day | Rs: | 550 | 550
| 2 | Helper | 1 | Day | 300 | P.Day | Rs: | 300 | 300
[6 empty] | Total | Rs: | 850
|  |  | Add 10% cost of sundries |  |  |  | Rs: | 85 | 85
[6 empty] | Sub Total | Rs: | 935
|  |  | Add 10% contractor's profit |  |  |  | Rs: | 93.5 | 93.5
[6 empty] | Total 'B' | Rs: | 1028.5
|  | Total cost of A + B | = | 6710.00+1028.50 |  | = | Rs: | 7738.5
|  | Rate Per No. | = | 7738.50 / 10 |  | = | Rs: | 773.85 | 773.85
Say Rs: 774.00 is justified
RATE ANALYSIS
Providing & fixing UPVC Cowel/Terminal Guard/Endcap 4" dia of PAK-ARAB make of approved quality including making joints by using pest/solution AGM make as per instructions of the Engineer Incharge. Rate includes all costs of labour, material, cartage, scaffolding/ladder etc complete.
| ASUME QTY 15 Nos. |  |  |  | Each
A) | S# | MATERIAL | QUANTITY |  | RATE | UNIT | AMOUNT
| 1 | UPVC Cowel 4" dia | 15 | No. | 200 | Each | Rs: | 3000 | 3000
| 2 | UPVC jointing solution | L.S | P.Job | 100 | Each | Rs: | 100 | #VALUE!
[6 empty] | Total | Rs: | 3100
|  |  | Add 10% contractor's profit |  |  |  | Rs: | 310 | 310
[6 empty] | Total 'A' | Rs: | 3410
B) | S# | LABOUR | QUANTITY |  | RATE | UNIT | AMOUNT
| 1 | Plumber | 1 | Day | 550 | P.Day | Rs: | 550 | 550
| 2 | Helper | 1 | Day | 300 | P.Day | Rs: | 300 | 300
[6 empty] | Total | Rs: | 850
|  |  | Add 10% cost of sundries |  |  |  | Rs: | 85 | 85
[6 empty] | Sub Total | Rs: | 935
|  |  | Add 10% contractor's profit |  |  |  | Rs: | 93.5 | 93.5
|  |  | Add charges for scaffolding |  |  |  | Rs: | 150
[6 empty] | Total 'B' | Rs: | 1178.5
|  | Total cost of A + B | = | 3410.00+1178.50 |  | = | Rs: | 4588.5
|  | Rate Per No. | = | 4588.50 / 15 |  | = | Rs: | 305.9 | 305.9
Say Rs: 306.00 is justified

## Plug bend
RATE ANALYSIS
Providing & fixing UPVC PLUG BEND 4" dia of PAK-ARAB make of approved quality including making joints by using pest/solution AGM make as per instructions of the Engineer Incharge. Rate includes all costs of labour, material, cartage, scaffolding/ladder etc complete.
| ASUME QTY 15 Nos. |  |  |  | Each
A) | S# | MATERIAL | QUANTITY |  | RATE | UNIT | AMOUNT
| 1 | UPVC Plain Bend 4" dia | 15 | No. | 437.5 | Each | Rs: | 6562.5 | 6562.5
| 2 | UPVC jointing solution | L.S | P.Job | 100 | Each | Rs: | 100 | #VALUE!
[6 empty] | Total | Rs: | 6662.5
|  |  | Add 10% contractor's profit |  |  |  | Rs: | 666.25 | 666.25
[6 empty] | Total 'A' | Rs: | 7328.75
B) | S# | LABOUR | QUANTITY |  | RATE | UNIT | AMOUNT
| 1 | Plumber | 1 | Day | 550 | P.Day | Rs: | 550 | 550
| 2 | Helper | 1 | Day | 300 | P.Day | Rs: | 300 | 300
[6 empty] | Total | Rs: | 850
|  |  | Add 10% cost of sundries |  |  |  | Rs: | 85 | 85
[6 empty] | Sub Total | Rs: | 935
|  |  | Add 10% contractor's profit |  |  |  | Rs: | 93.5 | 93.5
|  |  | Add charges for scaffolding |  |  |  | Rs: | 150
[6 empty] | Total 'B' | Rs: | 1178.5
|  | Total cost of A + B | = | 7328.75+1178.50 |  | = | Rs: | 8507.25
|  | Rate Per No. | = | 8507.25 / 15 |  | = | Rs: | 567.15 | 567.15
Say Rs: 570.00 is justified