## Sheet1
SCHEDULE "B"
| Name of work:- | Construction of Building for Existing Degree College in Sindh 2011-12 Prpgramme (First Floor) (Electrification) Govt: Boys Degree College Qazi Ahmed.
S.No | Description |  | Quantity |  |  | Rate | Unit | Amount
PART "A"SCHEDULE ITEMS ELECTRICAL
1 | Wiring for light or fan point with 3/.029 PVC insulated wire in 20 mm
(3/4") PVC conduct recessed in the wall or columns as required(SINO: 127/P-15)
|  |  | = | 388 | Points | 1130 | P.Point | Rs: | 438440
2 | Wiring for Plug point with 1.1.133/.029 PVC insulated wire
20mm(3/4") channel patti on surface require(SINO: 130/P-15)
|  |  |  | 108 | Nos | 985 | P.Point | Rs: | 106380
2 | Wiring fsor call bell point with (3/.029) PVC insulated wire in 20mm
(3/4") PVC conduct recessed in the wall or columns as required(SINO: 131/P-15)
|  |  | = | 13 | Point | 1764 | P.Point | Rs: | 22932
3 | Providing and laying (Main or Sub-Main) PVC insulated with size
(2-7/.029) copper conductor in 3/4" dia PVC conduct
in the wall or coumns as required (SINO: 10/P-02)
|  |  | = | 1500 | Meter | 222 | P.Meter | Rs: | 333000
4 | Providing and laying (Main or Sub- Main ) PVC insulated with size
2-7/.036(6mm2) copper conductor 3/4" dia PVC coper conduit recessed
in the wall or column as required (SINO: 12/P-N0: 2)
|  |  | = | 700 | Meter | 252 | P.Meter | Rs: | 176400
5 | Providing and laying (Main or Sub- Main ) PVC insulated with size
2-7/.044(6mm2) copper conductor 3/4" dia PVC coper conduit recessed
in the wall or column as required (SINO: 12/P-N0: 2)
|  |  |  | 500 | Meter | 341 | P.Meter | Rs: | 170500
6 | Providing and laying (Main or Sub- Main ) PVC insulated with size
2-7/.064(16mm2) copper conductor 3/4" dia PVC conduit
recessed in the wall or columns as required (SINO: 14/P-2)
|  |  |  | 690 | Meter | 641 | P.Meter | Rs: | 442290
10 | Providing and fixing Brass pendant lamp holder (B) ceiling Roase
(SINO: 228/P-33)
|  |  | = | 87 | Nos | 74 | P.Nos | Rs: | 6438
11 | Providin and fixing Baklite ceiling Rose with No terminals
(SINO: 228,P-33)
|  |  | = | 316 | Nos | 72 | P.No | Rs: | 22752
12 | Providing and fixing cercuit breacker 6,10,15,20,30,40,50 & 63 amps
(TB-55) on prepared board as required. (SINO: 203, /Page No: 31)
|  |  | = | 84 | Nos | 916 | P.No | Rs: | 76944
14 | Providing and fixing Circuit breacker 100 amps TP (XE 100 CS)
on prepared board as required (SINO: 207/P-No 31)
|  |  | = | 6 | No | 9261 | P.No | Rs: | 55566
15 | Providing and fixing Circuit breacker 125,150,200 & 225 amps TP (XS-225 NS)
on prepared board as required (SINO: 208/P-No 31)
|  |  | = | 1 | No | 25541 | P.No | Rs: | 25541
Providing and fixing Circuit breacker amps TP setting 250-400 (XS-630 CJ)
on prepared board as required (SINO: 209/P-No 31)
|  |  | = | 1 | No | 39401 | P.No | Rs: | 39401
17 | Providing and fixing voltmeter meters size 96/96 mm 500 volts , as
required and as per instruction of Engineer Incharge (SINO: 284/P-41)
|  |  | = | 6 | Nos | 999 | P.No | Rs: | 5994
16 | P/F ammeters size 96/96 mm Direct 15A,30A,50A,60A, & 100A as
required and as per instruction of Engineer Incharge (SINO: 284/P-41)
|  |  | = | 6 | Nos | 1054 | P.No | Rs: | 6324
[7 empty] | Total | Rs: | 1928902
PART ( B ) Non -Schedule Items)
1 | P/F Pannal Board double shutter to accommodate heavy duty
circuit breacker bush bar i/c painting with enamelled paint and for other
similar jobs on surface (R.A)
|  |  | = | 29.24 | Sft |  | P.Sft | Rs:
2 | P/F 2x40 watts Tube light complete double 2x40 watts 4' long rod chowk
starter and putty with philips components i/c necessary Elect Connection
and fixing on walls or ceiling etc completed (R.A)
|  |  | = | 13 | NO |  | P.No | Rs:
3 | P/F 1x40 watts Tube light complete double 1x40 watts 4' long rod chowk
starter and putty with philips components i/c necessary Elect Connection
and fixing on walls or ceiling etc completed (R.A)
|  |  | = | 179 | No |  | P.No | Rs:
4 | P/F fancy type fully covered with brassing holder i/c refelector shade
suitable for out side etc completed (R.A)
|  |  | = | 26 | No |  | P.No | Rs:
5 | S/F mix metalic sheet 4 to 8 hole i/c frame and PVC board clip
switch etc as required. (R.A)
|  |  | = | 98 | No |  | P.No | Rs:
6 | Wiring for inter come system 2 pair cable including all accessories (R.A)
|  |  | = | 158 | No |  | P.No | Rs:
7 | P/F Energy sever superior quality including fixing on existing holder
etc completed (R.A)
|  |  | = | 118 | No |  | P.No | Rs:
8 | S/F A.C power pluk complete with switch socket 3 pin shoe
unit PVC base fixing on essisting wall made in (Clipisil (Australla))
with cutting same refilling the wall (R>A)
|  |  | = | 41 | No |  | P.No | Rs:
9 | Fixing of A.C ceiling regulator on SW board (R.A)
|  |  | = | 158 | No |  | P.No | Rs:
10 | Errection of A.C Ceiling fans including wiring of down rod with i/1,13,
3/.029 PVC wire in fixing on regulator blade canopy etc as required (R.A)
|  |  | = | 158 | Nos |  | P.No | Rs:
11 | Providing and fixing Midl steel bar fan clamps 15.8 mm (5/8") dia suitable
for RCC roof (R.A)
|  |  | = | 158 | Nos |  | P.No | Rs:
[7 empty] | Total (B) | Rs:
| CONTRACTOR |  |  |  |  | EXECUTIVE ENGINEER EDUCATION WORKS DIVISION SHAHEED BENAZIRABAD.

## Sheet2
FINANCIAL REVIEW
| Name of work | Cosntruction of Building for Existing Degree College in Sindh 2011-12
Programme at Qazi Ahmed (First Floor) (Electrification)
S.No | Component | As per PC-I | Amount of Carried out Estimate | Amount of Technical Sanction | Remarks
A) Main Building
1 | Foundation | 9705984
2 | Earth Quake fector | 1503744
3 | Ground Floor | 14126080
4 | W/S & S/F | 2050560
5 | Electrification | 1822720 | 1822720 | 2358500 | Estimate already
6 | Sui Gas | 683520 |  |  | sanctioned and
7 | First Floor | 15219712 |  |  | expenditure incurred
8 | W/S & S/F | 2050560
9 | Electrification | 1822720 | 1822720 | 3521600 | Estimate under
10 | Sui Gas | 683520 |  |  | submission for
| B) Auditorium Hall |  |  |  | Technical sanction.
10 | Foundation | 3136212
11 | Earth Quake fector | 627242
12 | Ground Floor Above 20' Height | 7730100
13 | W/S & S/F | 662580
14 | Electrification | 588960 | 588960
15 | Stepping Arrangment | 1104300
C) Compound Wall
16 | C/Wall | 1635600
17 | Arrow Grill | 1222000
18 | Steel Gate | 90000
D ) Service
19 | Under Ground Tank | 840000
20 | Over Head Tank | 480000
21 | Pump Room | 85000
22 | Guard Room | 170000
23 | Electric Motar | 70000
24 | Bouring | 300000
25 | Marble for flooring | 1000000
26 | Tiles for L/Block | 220000
27 | False Ceiling for Aud: & H.M | 2160000
28 | Internal Road(Path) | 3564000
29 | External Drainage & W/S & S/F | 500000
OTHERS
30 | Face Lifting | 1723750
31 | Electrification | 8000 | 8000
32 | Electrification | 16000 | 16000
33 | External Development 15% | 9527777
34 | Anti Termite | 250000
35 | Entrance Hall | 500000
36 | Energtization | 1200000 | 1200000 | 567320 | Deman Note Paid
37 | Sui Gas Charges | 300000 |  |  | to HESCO
38 | Electric Charges | 200000 | 200000
39 | Soil investigation | 500000
40 | Ext: Drainage & W/S | 500000
| Total | 90080641 | 5658400 | 6447420
| Say | 90.081 (M)
| Escalation 5.78%) | 5.21 (M) | 315496
| G.Total | 95.292 (M) | 5973896
Excess/Saving on PC-I = 5973896.00 (-) 6447420.00 = 473,524.00 Excess
473524.00x100 = 7.92% Excess which is within 15% Permissible limit
5973896
| Sub-Engineer | Assistant Engineer Electrical Education Works Shaheed Benazirabad Region

## Sheet3
SUMMARY OF COST
| Name of work | Cosntruction of Building for Existing Degree College in Sindh 2011-12
Programme at Qazi Ahmed (First Floor) (Electrification)
PART (A) ELECTRICAL WORK
1 | Cost of Schedule Item |  | Rs: | #REF!
2 | Non Schedule Item |  | Rs: | 1644406
3 | External Electrification |  | Rs: | 1426700
|  | Total | Rs: | #REF!
|  | Say | Rs: | 5000000

## Sheet4
FACE SHEET
| DIVISION | EXECUTIVE ENGINEER
EDUCATION WORK DIVISION
SHAHEED BENAZIRABAD
| SUB-DIVISION | ASSISTANT ENGINEER
BUILDING ELECTRICAL
NAWABSHAH
| FUND HEAD | PROVINCIAL
| SERVICE HEAD | Construction of Building for Existing Degree College in Sindh 2011-12 Programme (First Floor) (Electrification) at Govt: Boys Degree College Qazi Ahmed Taluka Qazi Ahmed. (Ground Floor+ First Floor)
THE ESTIMATE HAS BEEN FRAMED IN THE OFFICE OF THE
EXECUTIVE ENGINEER EDUCATION WORKS DIVISION S.B.A THE PROBABLE
EXPENDITURE INCURRED ON THE ABOVE NAMED WORK WILL BE CHARGEABLE
AGAINST THE HEAD OF ACCOUNTS AS ABOVE
Amount of Rs: 50,000,00.00
Sub-Engineer

## Sheet5
FINANCIAL REVIEW
| Name of work | Construction of Reconstruction & Rehabilitation of Integrated
Elementary/ Secondary School of District Shaheed Benazirabad
2013-14 Programme GGHS Bandhi Taluka Daur (Electric Work)
S.No | Comonent | As per PC-I | Amount of Carried out Estimate | Amount of Technical Sanction
1 | GBPS Ali Muhammad Mari | 1100000 | 70618
2 | GGPS Talli | 1100000 | 71580
3 | GGPS Barri Goth | 1500000 | 85104 | 269000
4 | GGPS Soomar Khan Lashari | 1000000 | 58947
| Total | 4700000 | 286249 | 269000
| Excess/Saving on PC-I 1071980.00 (-) 600400= |  | 471580.00 Saving
|  | 471580.00x100 = | 43.99% Saving
1071980
| Sub-Engineer |  | Assistant Engineer Electrical Education Works Shaheed Benazirabad Region

## Sheet6
FACE SHEET
| DIVISION | EXECUTIVE ENGINEER
EDUCATION WORK DIVISION
SHAHEED BENAZIRABAD
| SUB-DIVISION | ASSISTANT ENGINEER
ELECTRICAL EDUCATION WORKS
SHAHEED BENAZIRABAD REGION
| FUND HEAD | PROVINCIAL
| SERVICE HEAD | CONSTRUCTION OF RECONSTRUCTION AND REHABILITATION OF INTIGRATED ELEMENTRY /SECONDARY SCHOOL DISTRICT SHAHEED BENAZIR ABAD GBPS CAMP No: 02 TALUKA NAWABSHAH (ELECTRIC WORK)
THE ESTIMATE HAS BEEN FRAMED IN THE OFFICE OF THE
EXECUTIVE ENGINEER EDUCATION WORKS DIVISION S.B.A THE PROBABLE
EXPENDITURE INCURRED ON THE ABOVE NAMED WORK WILL BE CHARGEABLE
AGAINST THE HEAD OF ACCOUNTS AS ABOVE
Amount of RS: 558400.00
| Sub-Engineer | Assistant Enginne
Electrical Education Works
Shaheed Benazirabad Region

## Sheet7
Extra Item
| Name of work: | Construction/Reconstrution & Rehabilitation of Integrated Elementary/Secondary Schools of District Shaheed Benazirabad
at GGHS Bandhi Taluka Daur ( Electric Work ) ADP NO: 1358
| Name of Agency | M/S: Tarique Electric Works Government Contractor
| Estimat ed Cost | 636,000/=
S.No | Description |  | Quantity | Rate | Unit | Amount |  | Remarks
1 | Providing G.Ipipe specia clamps and etc i/c fixing cutting
| and fitting complete i/c the cost of breacking throhg walls | [6 empty] | As per Site Requirement
and roof making good etc painting to colour after cleaning
the pipe etc with whit zink paint with pigment to match
(SINO:01/P-14)
|  | 1x52x2.00 | 104.00 Rft | 95.79 | P.Rft | Rs: | 9962
[5 empty] | Total | Rs: | 9962
CERTIFICATE
Certified that there is Extra item is not exceed beyond the sanction Estimate
| Contractor |  | Assistant Engineer Electrical Eduation Works Shaheed Benazirabad Region

## Sheet2 (2)
FINANCIAL REVIEW
| Name of work | Cosntruction of Building of Degree College for Boys at Qazi Ahmed District
Shaheed Benazirabad 2011-12 programme (First Floor) (Electrification)
S.No | Description | PC-I Cost | Cost of Already Sanctioned Estimate |  |  | Cost of Current Estimate | Total | Remarks
1 | Construction of Building | 95.292 | Ist Agrement | Main Building (Civil) | 37.7748 |  | 37.7748
| of Degree College for |  | 2nd Agrement | Admn: Block (Civil) | 39.9182 |  | 39.9182
| Boys Qazi Ahmed |  | 3rd Agrement | Elect: (G.Floor) | 2.3585 |  | 2.3585
|  |  | 4th Agrement | Elect: (F.Floor) | 0 | 3.573 | 3.573 | Under submition
for Technical Sanction
| Total | 95.292 |  |  | 80.0515 | 3.573 | 83.6245
Excess/Saving on PC-1 95.292 ( - ) 83.6245 = 11.6675 Saving on over all PC-I
|  | 1-e | 11.6675x100 = | 12.24% Saving on PC-1
95.292