## SB Retire Room WS SF
SCHEDULE "B" W/S & S/F
Name of Work:- Improvement of Shaheed Benazir Bhutto Public School for Girls @ Nawabshah District SBA (under ADP-No. 207 of 2015-16) (Retire Room)
S.NO | Description | Measurement | Quantity | Rate | Unit | Amount
1 | P/F equating type white glazed of flushing cistern with internal fitting & flush pipe with
with bend & making requisite number of holes in wall plinth & floor for pipe connection &
making good in cement concrete 1:2:4
with 4" dia white glazed earthen ware trap & plastic thumble.(SI,NO: 1 - B (ii) P.2)
| 1 | NO | 1 | 4846.6 | Each | 4846.6
2 | S/F long BIB - COCK of superior quality with C.P. head ½" dia. (SI,NO: 13(a) P.19)
| 6 | NO | 6 | 1109.46 | Each | 6656.76
3 | Providing & fixing handle volves(china) (SI,NO: 5 P.16)
3/4" dia
| 2 | NO | 2 | 271.92 | Each | 543.84
4 | Providing G.I.pipes specials and clamps etc i/c fixing cutting and fitting complete with and
i/c the cost of breaking through walls and roof making good etc painting two coats after
cleaning the pipe etc with whit zink paint with pigment to match the colour of the building &
testing with water to a pressure head of 200 feet and handling.(SI,NO: 1 P.14)
"A" | ½" dia
|  |  | 100 | 64.88 | P.rft | 6488
"B" | ¾" dia
|  |  | 75 | 86.36 | P.rft | 6477
5 | P/F in position Nyloon connections complete with 1/2"dia brass stop cock with pair of brass
nuts and lining joints to nyloon connection.(SI,NO: 23 P.6)
2
|  |  | @ | 447.15 | Each | 894.3
6 | Providing R.C.C. pipes with collers class "B" digging the trnches to requird and fixing in
position i/c cutting fitting and jointing with maxphaltic composition and cement mortor 1:1
and testing with water pressure to a head of 22.5 meter on 75ft (SI,NO.2 P.24)
6" dia
|  |  | 150 | 199.25 | P.rft | 29887.5
7 | Providing & Fixing 22"x16" lavatory basin in white cement glazed earthen ware complete with
& i/c the cost of W.I. or C.I. cantilever brackets 6" inches built into walls painted white in two
coats after a primary coat of red lead paint a pair of ½" dia chorme plated piler traps.1½" dia
rubber plug and chrome platted piller taps. 1½" dia rubber plug and chrome brass waster of
approved pattern.1¼" dia malloable iron c.p. brass unions making and making traps, malloable
iron & floor for pipe connection & making good in cement concrete 1:2:4 (Standard
Pattern).(SINO.12 P.4)
1
|  |  | @ | 4694.8 | Each | 4694.8
Page No: 02
S.NO | Description | Measurement | Quantity | Rate | Unit | Amount
8 | Add: extra for labour for providing and fixing of earthen ware pedestal white or coloured
glazed (Foreign or equivalent) (SI,NO: 09 P.3)
1
|  |  | @ | 938.47 | Each | 938.47
9 | S/F Sawan typ piller cock of superior quality single C.P. head ½" dia.(SI,NO: 16 (a) P.19)
1
|  |  | @ | 795.3 | Each | 795.3
10 | S/F cancealed TEE STOP COCK of sup: quality with crystal head ½" dia.(SI,NO:12(b) P.18)
2
|  |  | @ | 889.46 | Each | 1778.92
11 | Providing Fixing water pumping set with Diamond moter and pump 1HP 1400PRM Single Phase
220 volts 2"x1/1/2" suction and deilevary 40ft head i/c base Plate and also making C:C: 1:3:6
plate form of required base size and fixing with nuts & bolts etc. complete in all respects. (R.A)
| 1 | NO. | 1 | 18470 | Each | 18470
12 | Consturution of Main Hole of inspection chamber for the required dia of circular sewer
and 3"x6" (1067mm) depth with walls of B.B. in cement mortor 1:3 1/2"thick in side of walls
and 1" ( 25mm ) thick over bending and channels i/c fixing C.I. main hole cover with frame of
clear opening 1½" x 1½" (457 x 457 mm ) of 1.75 cwt ( 88.9 kg ) embedded in plain C.C/ 1:2:4
& fixing 1" (25mm) M.S/ steps 6" (150mm) wide projecting 4" ( 102mm) from the face of wall
at 12" (305mm) C/C duty painted etc: complete as per specification & drawing No.D.P/I of
Public Health Circular southern zone (PHE SINO.1 P.46)
|  | 1x5 | 3
|  |  | 3 | 14748 | Each | 44244
[5 empty] | Total:- | 133911
Executive Engineer
| Contractor |  |  |  | Education Works Division
Shaheed Benazir Abad
| Sub: Engineer |  |  | Assistant Engineer
Education Works Sub-Division
Nawabshah
Executive Engineer
| Contractor |  |  |  | Education Works Division
Shaheed Benazir Abad
| Sub: Engineer |  |  | Assistant Engineer
Education Works Sub-Division
Nawabshah
2 | P/F 6"x2" or 6"x3" C.I.floor trap of the approved self cleaning design with C.I.screw/down
grating with or without a vent arm complet with and i/c making rquisite number of holes
in walls plinth & floor for pipe cinnections & making good in CC 1:2:4.(SI,NO: 23 P.05)
|  | 2 NO. | @ | Rs.244.35 | Each | Rs. 489.00
3 | S/F long BIB - COCK of superior quality with C.P. head ½" dia. (SI,NO: 15(a) P.15)
|  | 2 NO. | @ | Rs.211.00 | Each | Rs. 422.00
4 | P/F 4" dia C.I. soil & vent pipes i/c cutting and fitting and extra painting to match the
colour of the building(SI,NO: 1 P.8)
|  | 12 NO. |  | Rs.103.40 | P.rft | Rs. 1241.00
5 | Providing & Fixing 4" dia C.I.Terminal guard including extra painting to match the colour of
the building. (SI,NO: 11 P.9)
|  | 2 NO. | @ | Rs.115.10 | Each | Rs. 230.00
6 | S/F cancealed TEE STOP COCK of sup: quality with crystal head ½" dia.(SI,NO:14(b) P.15)
|  | 2 NO. | @ | Rs.252.10 | Each | Rs. 504.00
7 | Providing G.I.pipes specials and clamps etc i/c fixing cutting and fitting complete with and
i/c the cost of breaking through walls and roof making good etc painting two coats after
cleaning the pipe etc with whit zink paint with pigment to match the colour of the building &
testing with water to a pressure head of 200 feet and handling.(SI,NO: 1 P.11)
| ½" dia | 50 rft | @ | Rs.25.20 | P.rft | Rs. 1260.00
| ¾" dia | 50 rft | @ | Rs.34.40 | P.rft | Rs. 1720.00
| 1" dia | 40 rft | @ | Rs.46.50 | P.rft | Rs. 1860.00
8 | Providing R.C.C. pipes with collers class "B" digging the trnches to requird and fixing in
position i/c cutting fitting and jointing with maxphaltic composition and cement mortor 1:1
and testing with water pressure to a head of 4" feet above the top of heighst and refilling
with excavated staff.(SI,NO.2 P.21)
| 4" dia | 12 rft | @ | Rs.48.00 | P.rft | Rs. 576.00
| 6" dia | 12 rft | @ | Rs.72.40 | P.rft | Rs. 869.00
Page No: 02
S.NO | Description | Measurement | Quantity | Rate | Unit | Amount
9 | Providing & fixing handle volves(china) (SI,NO: 8 P.14)
| 3/4" dia | 1 NO. | @ | Rs.102.95 | Each | Rs. 103.00
| 1/2" dia | 1 NO. | @ | Rs.75.45 | Each | Rs. 75.00
10 | Boring for tube well in wall bearing nails from ground level upto 100 ft.or 30.5 meter depth
i/c making and with drawing of casing pipe.(SI,NO: 1 P.36)(PHE)
|  | 80 rft | @ | Rs.91.85 | P.rft | Rs. 7348.00
11 | P/F water pumping set 1H.P. 2800 PRM Single phase 220 volts 1-1/4"x 1" suction & delievery
40 feet head i/c base plat form required size and fixing with nuts and both complete in all
respect. (SI,NO: 11 P.30)
1 NO.
|  |  | @ | Rs. 5115.00 | Each | Rs. 5115.00
Total Rs:- 25950.00
1 | Providing R.C.C. pipes with collers class "B" digging the trnches to requird and fixing in
position i/c cutting fitting and jointing with maxphaltic composition and cement mortor 1:1
and testing with water pressure to a head of 4" feet above the top of heighst and refilling
with excavated staff.(SI,NO.2 P.21)
| 9" dia | 1x24 | 24
|  |  | @ | Rs. 115.20 | P.rft | 2765
[5 empty] | Total Rs. | 2765
| Sub: Engineer |  |  | Assistant Engineer
Education Works
Sub-Division Nawabshah
5 | Providing R.C.C. pipes with collers class "B" digging the trnches to requird and fixing in
position i/c cutting fitting and jointing with maxphaltic composition and cement mortor 1:1
and testing with water pressure to a head of 4" feet above the top of heighst and refilling
with excavated staff.(SI,NO.2 P.21)
6" dia
| 6 | rft | 6 | 163 | P.rft | 978
5 | Providing & Fixing 22"x16" lavatory basin in white cement glazed earthen ware complete with
& i/c the cost of W.I. or C.I. cantilever brackets 6" inches built into walls painted white in two
coats after a primary coat of red lead paint a pair of ½" dia chorme plated piler traps.1½" dia
rubber plug and chrome platted piller taps. 1½" dia rubber plug and chrome brass waster of
. | approved pattern.1¼" dia malloable iron c.p. brass unions making and making traps, malloable
iron & floor for pipe connection & making good in cement concrete 1:2:4 (Standard
Pattern).(SINO.12 P.3)
|  | 1x2 | 2 Nos
|  |  | @ | Rs.1233.65 | Each | Rs. 2467.00
6 | Add: extra for labour for providing and fixing of earthen ware pedestal white or coloured
glazed (Foreign or equivalent) (SI,NO: 9 P.3)
|  | 1x2 | 2 Nos
|  |  | @ | Rs.416.55 | Each | Rs. 833.00
7 | S/F Sawan typ piller cock of superior quality single C.P. head ½" dia.(SI,NO: 18 (a) P.16)
|  | 1x2 | 2 Nos
|  |  | @ | Rs.273.90 | Each | Rs. 548.00
8 | P/F in position Nyloon connections complete with 1/2"dia brass stop cock with pair of brass
nuts and lining joints to nyloon connection.(SI,NO: 23 P.6)
|  | 1x6 | 6 Nos
|  |  | @ | Rs.77.85 | Each | Rs. 467.00
10 | S/F in jet shower with rod of superior quality with C.P head 1/2" dia.(SI,NO: 17 P.15)
|  | 1x1 | 1 Nos
|  |  | @ | Rs.197.10 | Each | Rs. 197.00
S.NO | Description | Measurement | Quantity | Rate | Unit | Amount
15 | Providing and fixing M.S clamps of the approved desigen to 4" dia C.I pipe sockets including
the cost of cutting and making good to wall or M.S bolts & nuts, 4" into wall including pipe
distance pieces extra painting to match the colour of the building.
|  | 1x8.0 | 8 Nos
|  |  | @ | Rs. 56.75 | Each
16 | P/F 4"x4" dia C.I. branch of the required degree with access floor rubber washer 3/8" tick
and bolts and nuts extra painting to match the colour of the building. (SI,NO: 5 P.8)
|  | 1x4 | 4 Nos
|  |  | @ | Rs.233.80 | Each | Rs. 935.00
17 | P/F 4" dia C.I.plain bend the required degree i/c extra painting to match the colour of the
building. (SI,NO: 10, P.9)
|  | 1x6 | 6 Nos
|  |  | @ | Rs.168.40 | Each | Rs. 1010.00
18 | Providin & Fixing 4" dia C.I. Offset of various length including extra painting to match the
colour of the buildings (SI,NO: 20 P.10)
|  | 1x4 | 4 Nos
|  |  | @ | Rs.171.20 | Each | Rs. 685.00
20 | P/F water pumping set 1H.P. 2800 PRM Single phase 220 volts 1-1/4"x 1" suction & delievery
40 feet head i/c base plat form required size and fixing with nuts and both complete in all
respect. (SI,NO: 11 P.30)
|  | 1x1 | 1 Nos
|  |  | @ | Rs. 5115.00 | Each | Rs. 5115.00
21 | Add: extra labour for concealed G.I.pipe & fiiting i/c making recess in the wall for pipe and
making good in cement mortor etc complete. (SI,NO: 2, P.11)
|  | 1x60.0 | 60
| ½" dia |  | @ | Rs.03.60 | P.rft | Rs. 216.00
22 | Providing & Fixing Chrome plated brass Twoel rail complete with brackets fixing on wooden
claets with 1" long C.P. brass screws.
3/4" dia round or square (Superior Pattern)
|  | 1x2 | 2 Nos
|  |  | @ | Rs.270.10 | Each | Rs. 540.00
S.NO | Description | Measurement | Quantity | Rate | Unit | Amount
23 | P/F 15" x 12" bevelled edge mirror of belgium glass complete with 1/8"thick hard board and
C.P screws fixed to wooden plate.(SI,NO:3, P.7)
Standard Pattern
|  | 1x2 | 2 Nos
|  |  | @ | Rs.663.30 | Each | Rs. 1327.00
Total:- Rs. 47442.00
Deputy District Officer
| Sub-Engeenir |  |  |  | Education works
Works & services Department
Nawabshah.

## SB RR, Filling UGT Reh, Civil
SCHEDULE "B"
Name of Work:- Improvement of Existing Public School in Shaheed Benazirabad Division (ADP-NO:-207 2015-16) (Construction of Retire) Room Distt: SBA Tal: N'Shah
S.NO | Description | Measurement | Quantity | Rate | Unit | Amount
1 | Excavation in foundation of building bridges and other structures including dagbelling
dressing refilling around structure with excavated earth watering and ramming lead upto
5ft. In ordinary soil. (SI, NO: 18 (b) P. 4)
797
|  |  | @ | 3176.25 | %0cft | 2531.4713 | 2531.4713
2 | Cement concrete brick or stone bllast 1½" to 2" gauge.(SI, NO: 4 P. 15)
Ratio 1:4:8
309
|  |  | @ | 9416.28 | %cft | 29096.3052 | 29096.3052
3 | Pacca brick work in foundation and plinth in.1:6. (SI,NO: 4( I )e. P. 21)
794
|  |  | @ | 11948.36 | %cft | 94869.9784 | 94869.9784
4 | Reinforced cement concrete work including all labour and material except the cost of steel
reinforcement and its labour for bending and binding which will be paid separately. This rate
also includes all kinds of forms moulds. Lifting shuttering curing rendering and finishing the
exposed surface (including screening and washing of shingle)
R.C. work in roof slab, beams columns rafts. Lintels and other structural members laid in
situ or precast laid in position completed in all respects. 1:2:4. (SI, NO: 6i P. 17)
454
|  |  | @ | 337 | P.cft | 152998 | 152998
5 | Fabrication of mild steel reinforcement for cement concrete including cutting bending,
laying in position making joints and fastenings including cost of binding wire (also includes
removal of rust from bars.) Using Tor Bars. (SI, NO: 8 (b) P.17)
24.321
|  |  | @ | 5001.7 | P.cwt | 121646.3457 | 121646.3457
6 | Filling watering and ramming earth in floor with surplus earth from foundation lead upto one
chain and lift upto 5feet. (SI, NO: 21 P.4)
503
|  |  | @ | 1512.5 | %0cft | 760.7875 | 760.7875
7 | Supplying and filling sand under floor and plugging in wall.(SI,NO:29 P.26)
699
|  |  | @ | 1141.25 | %cft | 7977.3375 | 7977.3375
8 | Providing and laying single per layer of polythene sheet 0.13 mm thick for water proffing as
per specification & instructions of Engineer Incharge.(SI,NO: 38 P.38)
496
|  |  | @ | 10.7 | Psft | 5307.2 | 5307.2
9 | Pacca brick work in ground floor in Cement sand mortar 1:6. (SI, NO: 5( I )e P. 21)
918
|  |  | @ | 12674.36 | %cft | 116350.6248 | 116350.6248
10 | Providing and fixing G.I frames / chowkhats of size 7" x 2" or 4½" x 3" for door using/
window using 20 gauge G.I. sheet i/c welded hinges and fixing at site with necessary hold
fasts filling with cement sand slurry of tation 1:6 and repairing the jambs. The cost also i/c
carriage tools and plants used in making and fixing.(SI, NO: 29 P. 93)
35
|  |  | @ | 228.9 | P.rft | 8011.5 | 8011.5
Page No: 02
S.NO | Description | Measurement | Quantity | Rate | Unit | Amount
11 | Providing and fixing G.I frames / chowkhats of size 7" x 2" or 4½" x 3" for Windows using/
window using 20 gauge G.I. sheet i/c welded hinges and fixing at site with necessary hold
fasts filling with cement sand slurry of tation 1:6 and repairing the jambs. The cost also i/c
carriage tools and plants used in making and fixing.(SI, NO: 28 P. 93)
74
|  |  | @ | 240.5 | P.rft | 17797 | 17797
12 | 1st class deodar wood wrought. Joinery in doors and windows etc. fixed in position including
chowkats hold fasts h inges, iron tower blts. Chocks cleats, handles and cords with hooks,
etc. Deodar panelled or panelled and glazed or fully glazed. 1¾" thick. (SI, NO: 7(b) P.58) Only Shutters
83
|  |  | @ | 902.93 | P.sft | 74943.19 | 74943.19
13 | Cement plaster 1:6 upto 20" height.(b) ½" thick. (SI, NO: 13(b) P. 52)
2058
|  |  | @ | 2206.6 | %sft | 45411.828 | 45411.828
14 | Cement plaster 1:4 upto 20" height.(a) ⅜" thick. (SI, NO: 11(a) P. 52)
2058
|  |  | @ | 2197.52 | %sft | 45224.9616 | 45224.9616
15 | Providing and laying 1" thick topping cement concrete (1:2:4) including surface finishing and
dividing into panels. (SI, NO: 16 P. 42)
2" thick
526
|  |  | @ | 3275.5 | %sft | 17229.13 | 17229.13
16 | Cement plaster 1:4 upto 20" height.(c) ¾" thick. (SI, NO: 11(c) P. 52)
314
|  |  | @ | 3015.76 | %sft | 9469.4864 | 9469.4864
17 | Two coats of bitumen laid hot using 34 lbs for %sft over roof and blinded with sand at one
Cft per % Sft. (SI, NO: 13 P.35)
526
|  |  | @ | 1887.4 | %sft | 9927.724 | 9927.724
18 | Vertical damp proof course of ¾" thick cement plaster 1:2 with bitumen at (20 Lbs Per
% Sft). (SI,NO: 70 P.107)
284
|  |  | @ | 2760.99 | %sft | 7841.2116 | 7841.2116
18 | Primary coat of chalk under distempering.(SI,NO: 23 P.54)
440
|  |  | @ | 442.75 | %sft | 1948.1 | 1948.1
19 | Distempering Three Coats.. (SI,NO: 24 ( C) P.54)
440
|  |  | @ | 1079.65 | %sft | 4750.46 | 4750.46
20 | Supplying & fixing in position iron / steel grill of ¾" x ¼" size flat iron of approved
designe including painting 3 coats etc. complete wight not tobe less than 3.7 Lbs/sq foot of
finished grill.(SI, NO: 26 P.93)
24
|  |  | @ | 180.5 | P.sft | 4332 | 4332
21 | Preparing the surface & painting with Emulision paint of approved make i/c rubbing the
surface with sand paper, filling the voids with chalk / plaster of paris and then painting
etc. complete. (New Surface) (SI,NO: 40 P. 56)
908
|  |  | @ | 2237.95 | %sft | 20320.586 | 20320.586
Page No: 03
S.NO | Description | Measurement | Quantity | Rate | Unit | Amount
22 | Laying floors of approved coloured glazed tiles ¼" thick laid in white cement & pigment on
a bed of ¾" thick cement mortar 1:2 (SI,NO: 25 P. 43)
28
|  |  | @ | 27747.06 | %sft | 7769.1768 | 7769.1768
23 | Glazed tile dado ¼" thick kaid in pigment over 1:2 cement sand mortar ¾" thick including
finishing. (SI, NO: 38 P.45)
100
|  |  | @ | 28299.3 | %sft | 28299.3 | 28299.3
24 | Providing & laying tiles matt & glazed or double glazed on wall or floor as wall as facing
required patterns & design & jointed with high bond of required base i/o washing & filling
of joints with glurry of white cement & pigment in deside shape with finishing cleaning etc.
complete.( 20x20x⅜ ).(RA)
261
|  |  | @ | 275 | P.sft | 71775 | 71775
[5 empty] | Total:- | 906589 | 906588.7048
Executive Engineer
| Contractor |  |  |  | Education Works Division
Shaheed Benazir Abad
SCHEDULE "B"
Name of Work:- Improvement of Existing Public School in Shaheed Benazirabad Division (ADP-NO:-207 2015-16)(Construction of Filling & Pavers) Distt: SBA Tal: N'Shah
S.NO | Description | Measurement | Quantity | Rate | Unit | Amount
Filling & Paving with Pavers
1 | Supplying and filling sand under floor and plugging in wall.(SI,NO:29 P.26)
26010
|  |  | @ | 1141.25 | %cft | 296839.125
2 | Cement concrete brick or stone bllast 1½" to 2" gauge.(SI, NO: 4 P. 15)
Ratio 1:4:8
3849
|  |  | @ | 9416.28 | %cft | 362432.6172
3 | P/F cement paving blocks flooring having size of 197x97x80 (mm) of city / quddra / cobble
shape with natural colours, having strength b/w 5000 psi to 8500 psi i/c filling the joints
with hill sand and laying in specified manner / pattern & design etc. complete.
(SI,NO: 71, 72 P. 49)
"A" |  |  | 6242
|  |  | @ | 223.97 | P.rft | 1398020.74
"B" |  |  | 4162
|  |  | @ | 199.77 | P.rft | 831442.74
[5 empty] | Total:- | 2888735.2222
Executive Engineer
| Contractor |  |  |  | Education Works Division
Shaheed Benazir Abad
SCHEDULE "B"
Name of Work:-Improvement of Shaheed Benazir Bhutto Public School for Girls @ Nawabshah District SBA (under ADP-No. 207 of 2015-16) (Under Ground Water Tank)
S.NO | Description | Quantity | Rate | Unit | Amount
1 | Execevation for tanks and resrvoir in soft soil i/c trimmimg and dressing to true alignment/desigen
section/profiles and shape leveling of beds of trenches to correct level & grade i/c laying of earth in 6"
layer for construction of banks and dressing and disposal of surplus earth excavated earth within a one
chain as directed by Engineer incharge i/c providing fence guards, lights, flags and temporary crossing
for non-vehicular traffic where ever required lift upto 5 ft. (1.52m) and lead upto one chain (30.5m)
(PHE SINO 1,P-67)
0-5' depth
2700
|  |  | 3000 | %0Cft | 8100 |  | 8100
2 | Execevation for tanks and resrvoir in wet soil clay or mud i/c trimmimg and dressing sides to true
alignment and shape leveling of beds of trenches to correct level & grade cutting joints holes and
disposal of surplus earth within a one chain as directed by Engineer incharge i/c providing fence
guards, lights, flags and temporary crossing for non-vehicular traffic where ever required lift
upto 5 ft. (1.52m) and lead upto one chain (30.5m) (PHE SINO 14,P-74)
0-5' depth
1800
|  |  | 4800 | %0Cft | 8640 |  | 8640
3 | Execevation for tanks and resrvoir in slushly or daldally soil i/c trimmimg and dressing sides to true
alignment and shape leveling of beds of trenches to correct level & grade cutting joints holes and
disposal of surplus earth within a one chain as directed by Engineer incharge i/c providing fence
guards, lights, flags and temporary crossing for non-vehicular traffic where ever required lift
upto 5 ft. (1.52m) and lead upto one chain (30.5m) (PHE SINO 15, P-74)
"A" | 5'-8' depth |  | 2700
|  |  | 7750 | %0Cft | 20925 |  | 20925
"B" | 8'-11' depth |  | 2700
|  |  | 8300 | %0Cft | 22410 |  | 22410
"C" | 11'-14' depth |  | 2700
|  |  | 8850 | %0Cft | 23895 |  | 23895
4 | Bailing or pumping out sub soil water during excavation concreting cost in situ concrete or
masonary work in foundation etc (PHE SINO 18,P-75)
8100
|  |  | 543 | %Cft | 4398.3 |  | 4398.3
5 | Cement concrete brick or stone bllast 1½" to 2" gauge.(SI, NO: 4 P. 15)
Ratio 1:4:8
675
|  |  | 9416.28 | %cft | 63559.89 |  | 63559.89
6 | Reinforced cement concrete work including all labour and material except the cost of steel
reinforcement and its labour for bending and binding which will be paid separately. This rate
also includes all kinds of forms moulds. Lifting shuttering curing rendering and finishing the
exposed surface (including screening and washing of shingle)
R.C. work in roof slab, beams columns rafts. Lintels and other structural members laid in
situ or precast laid in position completed in all respects. 1:1-1/2:3. (SI, NO: 5 P. 16)
3005
|  |  | 349 | Psft | 1048745 |  | 1048745
Page No: 02
S.NO | Description | Measurement | Quantity | Rate | Unit | Amount
7 | Fabrication of mild steel reinforcement for cement concrete including cutting bending,
laying in position making joints and fastenings including cost of binding wire (also includes
removal of rust from bars.) Using Tor Bars. (SI, NO: 8 (b) P.17)
187.125
|  |  | 5001.7 | P.cwt | 935943.1125 |  | 935943.1125
8 | Providing "expansion joints" concrete work of 9" wide corgated PVC waterstop (with bulb) i.c
soldering cost of material and labour etc complete (PHE SINO 2,P-56)
106
|  |  | 86 | Prft | 9116 |  | 9116
9 | Providing & fixing C.I main Hole Cover with frame i/c cost of material complete. (PHE, SINO: 1P.35)
3.5
|  |  | 6985 | Pcwt | 24447.5 |  | 24447.5
10 | P/F C.I ventilator (weight not less than 80 lbs/each) in tank roof of approved of approved
design with water tight joints i/c painting etc complete. (PHE, SINO: 4P.55)
4
|  |  | 4870 | Each | 19480 |  | 19480
11 | P/F in position in C.C foundation 1:3:6 M.S ladder of M.S angle iron 2"x2"x1/4" 1' apart with M.S bar
3/4" dia spaced 1' apart painting 3 coats with anticorrosive steel paintetc complete. (PHE, SINO: 3 P.55)
29
|  |  | 799 | Prft | 23171 |  | 23171
12 | Providing & fixing M.S Tail Piece (Dholki) on AC pipe fabricated 1/4" thick M.S plate having dimensions
and weight as mentioned against each item. It including the cost of labour and sealing material etc
complete. (PHE, part "C" SINO: 7(f) P.07)
1
|  |  | 2997 | Each | 2997 |  | 2997
13 | Water proofing layer over domical or flat roof slab of the HSR in 2 coats of bitumen laid hot using 34 lbs
for %sft and blending with sand at 1 Cft. Per%sft (PHE, SINO: 2 P.55)
2250
|  |  | 2208 | P%sft | 49680 |  | 49680
14 | Refilling the excavated staff in trenches in 6" thick i/c cutting ramming to full compection etc
complete. (PHE, SINO 24, P-77)
1260
|  |  | 2760 | %0cft | 3477.6 |  | 3477.6
15 | Providing Fixing water pumping set with Diamond moter and pump 1HP 1400PRM Single Phase
220 volts 2"x1/1/2" suction and deilevary 40ft head i/c base Plate and also making C:C: 1:3:6
plate form of required base size and fixing with nuts & bolts etc. complete in all respects.(R.A)
1
|  |  | 18470 | P.No | 18470 |  | 18470
|  |  |  | Total:- | 2287455 |  | 2287455.4025
Executive Engineer
| Contractor |  |  |  | Education Works Division
Shaheed Benazir Abad
SCHEDULE "B"
Improvement of Shaheed Benazir Bhutto Public School for Girls @ Nawabshah District SBA (under ADP-No. 207 of 2015-16) (Rehabilitation Work)
S.NO | Description | Measurement | Quantity | Rate | Unit | Amount
1 | Dismantling cement concrete reinforced separating reinforcement from concrete cleaning
and straightening the same. (SI, NO: 20 P.10)
3970
|  |  | @ | 5445 | %cft | 216166.5 | 216166.5
2 | Dismantling brick work in lime or cement mortar. (SI, NO: 13 P.10)
2564
|  |  | @ | 1285.63 | %cft | 32963.5532 | 32963.5532
3 | Dismantling cement concrate palain. (SI, NO:19 P.10)
784
|  |  | @ | 1306.8 | %cft | 10245.312 | 10245.312
4 | Reinforced cement concrete work including all labour and material except the cost of steel
reinforcement and its labour for bending and binding which will be paid separately. This rate
also includes all kinds of forms moulds. Lifting shuttering curing rendering and finishing the
exposed surface (including screening and washing of shingle)
R.C. work in roof slab, beams columns rafts. Lintels and other structural members laid in
situ or precast laid in position completed in all respects. 1:2:4. (SI, NO: 6i P. 17)
5928
|  |  | @ | 337 | P.cft | 1997736 | 1997736
5 | Fabrication of mild steel reinforcement for cement concrete including cutting bending,
laying in position making joints and fastenings including cost of binding wire (also includes
removal of rust from bars.) Using Tor Bars. (SI, NO: 8 (b) P.17)
317.57
|  |  | @ | 5001.7 | P.cwt | 1588389.869 | 1588389.869
6 | Pacca brick work in ground floor in Cement sand mortar 1:6. (SI, NO: 5( I )e P. 21)
2564
|  |  | @ | 12674.36 | %cft | 324970.5904 | 324970.5904
7 | Providing & laying tiles matt & glazed or double glazed on wall or floor as wall as facing
required patterns & design & jointed with high bond of required base i/o washing & filling
of joints with glurry of white cement & pigment in deside shape with finishing cleaning etc.
complete.( 20x20x⅜ ).(RA)
4611
|  |  | @ | 275 | P.cft | 1268025 | 1268025
8 | Cement plaster 1:6 upto 20" height.(b) ½" thick. (SI, NO: 13(b) P. 52)
7210
|  |  | @ | 2206.6 | %sft | 159095.86 | 159095.86
9 | Cement plaster 1:4 upto 20" height.(a) ⅜" thick. (SI, NO: 11(a) P. 52)
7210
|  |  | @ | 2197.52 | %sft | 158441.192 | 158441.192
10 | Excavation in foundation of building bridges and other structures including dagbelling
dressing refilling around structure with excavated earth watering and ramming lead upto
5ft. In ordinary soil. (SI, NO: 18 (b) P. 4)
9718
|  |  | @ | 3176.25 | %0cft | 30866.7975 | 30866.7975
Page NO: 02
S.NO | Description | Measurement | Quantity | Rate | Unit | Amount
11 | Cement concrete brick or stone bllast 1½" to 2" gauge.(SI, NO: 4 (c) P. 15)
Ratio 1:4:8
1456
|  |  | @ | 9416.28 | %cft | 137101.0368 | 137101.0368
12 | Primary coat of chalk under distempering.(SI,NO: 23 P.54)
18083
|  |  | @ | 442.75 | %sft | 80062.4825 | 80062.4825
13 | Distempering. (SI,NO: 24 P.54)
Three Coats.
18083
|  |  | @ | 1079.65 | %sft | 195233.1095 | 195233.1095
14 | Preparing the surface & painting with weather caot i/c running the surface with rubbing
brick /sand paper filling the voids with chalk/plaster of paris & then painting with weather
coat of approved make.(New Surface).2nd & subsequent coat.(SI,NO: 38 P. 56)
11913
|  |  | @ | 2567.95 | %sft | 305919.8835 | 305919.8835
[5 empty] | Total:- | 6505217 | 6505217.1864
Executive Engineer
| Contractor |  |  |  | Education Works Division
Shaheed Benazir Abad
Assistant Engineer
| Sub: Engineer |  | Education Works Sub-Division
Nawabshah
Assistant Engineer
| Sub: Engineer |  | Education Works Sub-Division
Nawabshah
0
"B" | O/S | 1x3x(26.75+20.75+26.75)x24.0 | 5346
5346
|  | Total Qty:- 8435 + 5346 = | 5346
|  |  | @ | 2206.6 | %sft | 117964.836
14 | Cement plaster 1:4 upto 20" height.(a) ⅜" thick. (SI, NO: 11(a) P. 58)
|  | Qty: same as above item No:(12) | 5346
|  |  | @ | 2197.52 | %sft | 117479.4192
15 | Providing and laying 1" thick topping cement concrete (1:2:4) including surface finishing and
dividing into panels. (SI, NO: 16 P. 47)
"A" | 2" thick
| Over Roof | 1x20.75x27.50 | 570
| " | 1x2x20.75x27.50 | 1141
| " | 1x3x1/2x13.33x7.50 | 150
| " | 1x(10.0+18.75/2)x11.50 | 165
| " | 1x78.0x6.50 | 507
| " | 1x11.0x6.50 | 72
2605
|  |  | @ | 3275.5 | %sft | 85326.775
Page No: 06
S.NO | Description | Measurement | Quantity | Rate | Unit | Amount
Extra Labour for First Floor
|  | Qty: Same Item No: (14-A) | 2605
2605
|  |  | @ | 226.88 | %sft | 5910.224
16 | Whit washing.(SI,NO: 26 P.60)
Three Coats.
| C/R (G+F) | 1x6x26.0x18.0 | 2808
| Cor: (G+F) | 1x2x78.0x5.0 | 780
| " | 1x2x11.0x5.0 | 110
| (G+F) | 1x(10.0+18.75/2)x11.50 | 165
3863
|  |  |  | 829.95 | %sft | 32060.9685
17 | Primary coat of chalk under distempering.(SI,NO: 23 P.54)
| C/R I/S (G+F) | 1x6x2x(26.0+18.0)x11.50 | 6072
6072
|  |  | @ | 442.75 | %sft | 26883.78
18 | Preparing the surface & painting with weather caot i/c running the surface with rubbing
brick /sand paper filling the voids with chalk/plaster of paris & then painting with weather
coat of approved make.(New Surface).2nd & subsequent coat.(SI,NO: 38 P. 61)
|  | Qty: Same as Item No. (12B) | 5346
5346
|  |  | @ | 2567.95 | %sft | 137282.607
19 | Painting doors and windows any type.three coats. (SI,NO: 4(b/c) P. 76)
NEW SURFACE
| C/R Door(G+F) | 1x6x2x4.0x7.0 | 336
| W(G+F) | 1x6x8x2x3.0x4.0 | 1152
1488
|  |  | @ | 2116.41 | %sft | 31492.1808
20 | Providing and laying single per layer of polythene sheet 0.13 mm thick for water proffing as
per specification & instructions of Engineer Incharge.(SI,NO: 38 P.38)
| Qty: Same as Item No. (1-A) 8753/5= |  | 1751
1751
|  |  | @ | 10.7 | Psft | 18735.7
21 | Bitumen coating to plastered or cement concrete surface. (SI,NO: 9 P.71)
| Over Footing | 1x3x4.0x4.0 | 48
| F2 | 1x3x2x(4.0+4.0)x1.50 | 72
| F2 | 1x13x4.50x4.50 | 263
| " | 1x13x2x(4.50+4.50)x1.50 | 351
| " | 1x3x5.50x5.50 | 91
| " | 1x3x2x(5.50+5.50)x1.50 | 99
| F4 | 1x4x7.0x7.0 | 196
| " | 1x4x2x(7+7)x1.50 | 168
| CF1 | 1x3x10.0x6.0 | 180
| " | 1x3x2x(10+6)x1.50 | 144
| CF2 | 1x12.0x6.0 | 72
| " | 1x2x(12+6)x1.50 | 54
Page No. 07
S.NO | Description | Measurement | Quantity | Rate | Unit | Amount
| CF3 | 1x2x12.0x6.0 | 144
| " | 1x2x2x(12+6)x1.50 | 108
| CF4 | 1x2x16.0x5.50 | 176
| " | 1x2x2x(16+5.50)x1.50 | 129
| CF5 | 1x16.0x8.50 | 136
| " | 1x2x(16+8.50)x1.50 | 74
| Col: | 1x17x2x(1+4)x4.0 | 272
| " | 1x24x(1+2)x4.0 | 288
3065
|  |  | @ | 778.09 | %sft | 23848.4585
22 | Providing & laying tiles matt & glazed or double glazed on wall or floor as wall as facing
required patterns & design & jointed with high bond of required base i/o washing & filling
of joints with glurry of white cement & pigment in deside shape with finishing cleaning etc.
complete.( 20x20x⅜ ).(RA)
| First Floor | 1x6x28.0x16.0 | 2688
| Skirting | 1x6x2x(28.0+16.0)x0.83 | 438
| Corner | 2x77.0x5.0 | 770
| Corner | 1x2x11.0x5.0 | 110
| " | 2x(10.0+18.75/2)x11.50 | 330
| Skirting | 1x2x2x77.0x0.83 | 256
| Skirting | 1x2x2x11.0x0.83 | 37
4629
|  |  | @ | 275 | P.sft | 1272975
23 | Supplying & fixing in position iron / steel grill of ¾" x ¼" size flat iron of approved
designe including painting 3 coats etc. complete wight not tobe less than 3.7 Lbs/sq foot of
finished grill.(SI, NO: 26 P.97)
| G/Floor F/Floor | 1x6x8x2x1.33x3.67 | 469
469
|  |  | @ | 180.5 | P.sft | 84654.5
24 | Two coats of bitumen laid hot using 34 lbs for %sft over roof and blinded with sand at one
Cft per % Sft. (SI, NO: 13 P.41)
|  | Qty: Same as Item NO: (15) | 2605
2605
|  |  | @ | 1887.4 | %sft | 49166.77
25 | Reinforced cement concrete spouts i/c fixing in position 2 1/2" x6"x5"
(SI,NO: 14 P.18)
|  | 1x3x2 | 6
6
|  |  | @ | 261.25 | P.sft | 1567.5
[5 empty] | Total:- | 8774413
| Sub-Engineer |  |  | Assisitant Engineer
Education Works Sub-Division
Nawabshah
1 | Excavation in foundation of building bridges and other structures including dagbelling
dressing refilling around structure with excavated earth watering and ramming lead upto
5ft. In ordinary soil. (SI, NO: 18 (b) P. 5)
"A" | F1 | 6x5.0x5.0x5.0 | 750
| F2 | 26x5.50x5.50x5.0 | 3933
| F3 | 6x6.50x6.50x5.0 | 1268
| F4 | 8x8.0x8.0x5.0 | 2560
| CF1 | 1x6x11.0x7.0x5.0 | 2310
| CF2 | 1x2x13.0x7.0x5.0 | 910
| CF3 | 1x4x13.0x7.50x5.0 | 1950
| CF4 | 1x4x17.0x6.50x5.0 | 2210
| CF5 | 1x17.0x9.50x5.0 | 808
16699
"B" | Vert: W/ C/R | 1x2x12.50x2.0x5.0 | 250
| CF3+CF1 | 1x2x13.50x2.0x5.0 | 270
| CF3+CF1 | 1x12.75x2.0x5.0 | 255
| C/R Hor: Bottom F4+F4 | 1x2x5.33x2.0x5.0 | 107
| CF4 | 1x2x6.08x2.0x5.0 | 122
| Hor: CF3 to F4 | 1x2x5.75x2.0x5.0 | 115
| F4 to CF4 | 1x2x6.08x2.0x5.0 | 122
| CF3 to F4 | 1x2x5.75x2.0x5.0 | 115
| F4 to CF5 | 1x2x6.21x2.0x5.0 | 124
| Horiz: Wall up CF1 to F3 | 1x2x1.17x2.0x5.0 | 23
| F3+CF3 | 1x2x1.17x2.0x5.0 | 23
| CF1+F3 | 1x2x1.17x2.0x5.0 | 23
| F3+CF3 | 1x2x1.17x2.0x5.0 | 23
| CF1+F3 | 1x2x1.17x2.0x5.0 | 23
| F3+CF3 | 1x2x1.17x2.0x5.0 | 23
| B/W Cor: | 1x4.58x2.0x5.0 | 46
| Vert: Inter: Wall | 1x2x11.75x2.0x5.0 | 235
| Cf2+CF3 | 1x2x2x3.67x2.0x5.0 | 147
| Counter Lobby | 11x11.25x2.0x5.0 | 113
2159
|  | Total:- (A+B) 16699 + 2159 = | 18858
|  |  | @ | 3176.25 | %0cft | 59897.7225
3 | Reinforced cement concrete work including all labour and material except the cost of steel
reinforcement and its labour for bending and binding which will be paid separately. This rate
also includes all kinds of forms moulds. Lifting shuttering curing rendering and finishing the
exposed surface (including screening and washing of shingle)
R.C. work in roof slab, beams columns rafts. Lintels and other structural members laid in
situ or precast laid in position completed in all respects. 1:2:4. (SI, NO: 6i P. 19)
"A" | Footing F1 | 6x4.0x4.0x1.50 | 144
| F2 | 1x26x4.50x4.50x1.50 | 790
| F3 | 1x6x5.50x5.50x1.50 | 272
| F4 | 1x8x7.0x7.0x1.50 | 588
| CF1 | 1x6x10.0x6.0x1.50 | 540
| CF2 | 1x2x12.0x6.0x1.50 | 216
| CF3 | 1x4x12.0x6.50x1.50 | 702
| CF4 | 1x4x16.0x5.50x1.50 | 528
| CF5 | 1x1x16.0x8.50x1.50 | 204
3984
"B" | Tie Beam Over Cf1 | 1x6x8.0x1.0x1.50 | 72
| Over CF2 | 1x2x9.83x1.0x1.50 | 29
| Over CF3 | 1x4x9.83x1.0x1.50 | 59
| Over CF4 | 1x4x12.25x1.0x1.50 | 74
| Over CF5 | 1x13.0x1.0x1.50 | 20
254
"C" | P.Beam | 1x3x2x28.0x2.0x1.50 | 504
| PB4 | 1x3x2x28.0x2.0x1.50 | 504
| PB6 | 1x3x2x18.0x1.0x1.50 | 162
| PB2 Int: Vertical | 1x3x2x18.0x1.0x1.50 | 162
| PB2 | 1x3x2x13.33x1.0x1.50 | 120
| Cors: | 1x2x78.0x1.0x1.50 | 234
| Lobby | 1x16.75x1.0x1.50 | 25
| Lobby I/S PB2 | 1x10.0x1.0x1.50 | 15
| Lobby O/S PB2 | 1x10.0x1.0x1.50 | 15
| Corn: Internal PB | 1x2x78.0x1.0x1.50 | 234
| End Cor: PB5 | 1x2x11.0x1.0x1.50 | 33
| " | 1x2x11.0x1.0x1.50 | 33
| I/S PB | 2x5.0x1.0x1.50 | 15
2056
"D" | Roof Beam | 1x6x27.50x0.75x2.0 | 248
| Horz: Wall | 1x6x27.50x0.75x2.0 | 248
| C/R Vert: B6 | 3x2x18.0x0.75x2.0 | 162
| B6 | 3x2x18.0x0.75x2.0 | 162
| Tie Beam | 1x3x2x18.0x0.75x2.0 | 162
| Ex: Lobby O/S B2 | 1x10.0x0.75x2.0 | 15
| Inter: B2 | 1x10.0x0.75x2.0 | 15
Page No. 03
S.NO | Description | Measurement | Quantity | Rate | Unit | Amount
| B2 | 1x3x2x13.33x0.75x2.0 | 120
| Cor: B5 Extra Store | 1x2x78.0x0.75x2.0 | 234
| B5 | 1x2x78.0x0.75x2.0 | 234
| B5 | 2x12.50x0.75x2.0 | 38
| BS Inte: | 1x5.0x0.75x2.0 | 8
| Lobby 6 | 1x2x12.50x0.75x2.0 | 38
| B6 | 1x18.75x0.75x2.0 | 28
1712
"E" | Slab C/R | 1x20.75x65.0x0.42 | 566
| C/R | 1x2x2x20.75x27.50x0.42 | 958
| " | 1x3x2x1/2x13.33x7.50x0.42 | 126
| Lobby F1 | 1x(10.0+18.75/2)x11.50x0.42 | 69
| Cor: | 1x2x78.0x6.50x0.42 | 426
| Cor: | 2x11.0x6.50x0.42 | 60
2205
"F" | Pedestel Coll: PC1 | 32x1.0x1.75x4.0 | 224
| PC2 | 48x1.0x2.0x4.0 | 384
| Col: C1 | 1x32x0.75x1.50x9.50 | 342
| C2 | 1x48x0.75x2.0x9.50 | 684
1634
Total Qty:- (A+B+C+D+E+F) (3984+254+2056+1712+2205+1634)= |  |  | 11845
|  |  | @ | 337 | P.cft | 3991765
4 | Fabrication of mild steel reinforcement for cement concrete including cutting bending,
laying in position making joints and fastenings including cost of binding wire (also includes
removal of rust from bars.) Using Tor Bars. (SI, NO: 7 (b) P.20)
| Qty: Same Item No: = R.C.Cx11845x5.00/112= |  | 528.7946
528.7946
|  |  | @ | 5001.97 | P.cwt | 2645014.9397
5 | Pacca brick work in foundation and plinth in.1:6. (SI,NO: 4( I )e. P. 25)
| Ext: Walls (V) | 1x6x16.75x0.75x4.25 | 320
| Inter Wall (V) | 1x2x2x2x7.37x0.75x4.25 | 188
|  | 1x2x16.75x0.75x4.25 | 107
| Horiz: | 3x2x12.0x0.75x4.25 | 230
| Footing | 3x2x12.0x0.75x4.25 | 230
| Cor: | 2x2x(5.0+10.0+10.0+10.0+10.0+10.0+10.0+10.0)x0.75x4.25 | 956
| Lobby | 1x17.75x0.75x4.25 | 57
| " | 1x3x2x13.33x0.75x4.25 | 255
2343
|  |  | @ | 11948.36 | %cft | 279950.0748
6 | Filling watering and ramming earth in floor with surplus earth from foundation lead upto one
chain and lift upto 5feet. (SI, NO: 21 P.5)
| 2/3 Qty: Same as Item No. (01) 18857x2/3= |  | 12634
12634
|  |  | @ | 1512.5 | %0cft | 19108.925
Page No. 04
S.NO | Description | Measurement | Quantity | Rate | Unit | Amount
7 | Filling watering and ramming earth under floor with new earth excavated from outside lead
upto one chain and lift upto 5feet. (SI, NO: 22 P.5)
| Qty:- Item No: (2-B)=(1680x3.37/0.37) |  | 15302
15302
|  |  | @ | 3630 | %0cft | 55546.26
8 | Supplying and filling sand under floor and plugging in wall.(SI,NO:29 P.31)
| Qty:- Item No: (2-B)=(1680x0.50/0.37) |  | 2270
2270
|  |  | @ | 1141.25 | %cft | 25906.375
9 | Pacca brick work in ground floor in Cement sand mortar 1:6. (SI, NO: 5( I )e P. 25)
| Vert: Wall | 1x3x2x16.75x0.75x9.50 | 716
| " | 2x2x2x7.37x0.75x9.50 | 420
| Horiz: | 1x2x16.75x0.75x9.50 | 239
| Horiz: | 1x3x2x2x12.0x0.75x9.50 | 1026
| Horiz: | 1x3x2x2x12.0x0.75x9.50 | 1026
| F: | 1x3x2x1.25x0.75x9.50 | 53
| F: | 1x3x2x4x0.37x1.25x9.50 | 105
3585
Deduction
| Door | 1x6x4.0x0.75x7.0 | 126
| Door | 1x6x8x3.0x0.75x4.0 | 432
558
|  | Net Qty:- 3585 - 558 = | 3027
|  |  | @ | 12674.36 | %cft | 383652.8772
10 | Providing and fixing G.I frames / chowkhats of size 7" x 2" or 4½" x 3" for door using/
window using 20 gauge G.I. sheet i/c welded hinges and fixing at site with necessary hold
fasts filling with cement sand slurry of tation 1:6 and repairing the jambs. The cost also i/c
carriage tools and plants used in making and fixing.(SI, NO: 28/29 P. 98)
"A" | Door Using
| D(H) | 1x6x4.0 | 24
| (V) | 1x6x2x7.0 | 84
108
|  |  | @ | 228.9 | P.rft | 24721.2
"B" | Windows Using
| W (H) | 6x8x2x3.0 | 288
| W (V) | 1x6x8x3x3.67 | 528
816
|  |  | @ | 240.5 | P.rft | 196248
11 | 1st class deodar wood wrought. Joinery in doors and windows etc. fixed in position including
chowkats hold fasts h inges, iron tower blts. Chocks cleats, handles and cords with hooks,
etc. Deodar panelled or panelled and glazed or fully glazed. 1¾" thick. (SI, NO: 7(b) P.65)
only shuttrs.
| Door | 1x6x3.67x6.67 | 147
| W | 1x6x8x2x1.25x3.67 | 220
367
|  |  | @ | 902.93 | P.sft | 331375.31
Page No. 05
S.NO | Description | Measurement | Quantity | Rate | Unit | Amount
12 | Cement plaster 1:6 upto 20" height.(b) ½" thick. (SI, NO: 13(b) P. 58)
"A" | C/R I/S | 1x6x2x(26.0+18.0)x11.50 | 6072
| Lobby | 1x2x20.75x11.50 | 477
6549
"B" | O/S | 1x3x2x(26.75+20.75+26.75)x12.0 | 5346
5346
|  | Total Qty:- 6549 + 5346 = | 11895
|  |  | @ | 2206.6 | %sft | 262475.07
13 | Cement plaster 1:4 upto 20" height.(a) ⅜" thick. (SI, NO: 11(a) P. 58)
|  | Qty: same as above item No:(12) | 11895
|  |  | @ | 2197.52 | %sft | 261395.004
14 | Providing and laying 1" thick topping cement concrete (1:2:4) including surface finishing and
dividing into panels. (SI, NO: 16 P. 47)
"A" | 2" thick
| Over Roof | 1x20.75x65.0 | 1349
| " | 1x4x20.75x27.50 | 2283
| " | 1x3x2x1/2x13.33x7.50 | 300
| " | 1x(10.0+18.75/2)x11.50 | 165
| " | 1x2x78.0x6.50 | 1014
| " | 1x2x11.0x6.50 | 143
5254
|  |  | @ | 3275.5 | %sft | 172094.77
"B" | 3" thick
| C/R | 1x6x26.0x18.0 | 2808
| Lobby | 1x20.75x10.0 | 208
| Cor: | 1x2x78.0x5.0 | 780
| Cor: | 1x2x11.0x5.0 | 110
| " | 1x6x1/2x13.33x7.50 | 300
4206
|  |  | @ | 4411.82 | %sft | 185561.1492
15 | Whit washing.(SI,NO: 26 P.60)
Three Coats.
| C/R | 1x6x26.0x18.0 | 2808
| Lobby | 1x20.0x10.0 | 200
| Cor: | 1x2x78.0x5.0 | 780
| " | 1x2x11.0x5.0 | 110
| " | 1x(10.0+18.75/2)x11.50 | 165
4063
|  |  |  | 829.95 | %sft | 33720.8685
16 | Primary coat of chalk under distempering.(SI,NO: 23 P.54)
| C/R I/S | 1x6x2x(26.0+18.0)x11.50 | 6072
| Lobby | 1x2x20.75x11.50 | 477
6549
|  |  | @ | 442.75 | %sft | 28995.6975
Page No. 06
S.NO | Description | Measurement | Quantity | Rate | Unit | Amount
17 | Preparing the surface & painting with weather caot i/c running the surface with rubbing
brick /sand paper filling the voids with chalk/plaster of paris & then painting with weather
coat of approved make.(New Surface).2nd & subsequent coat.(SI,NO: 38 P. 61)
|  | Qty: Same as Item No. (12B) | 5346
5346
|  |  | @ | 2567.95 | %sft | 137282.607
18 | Painting doors and windows any type.three coats. (SI,NO: 4(b/c) P. 76)
NEW SURFACE
| C/R Door | 1x6x2x4.0x7.0 | 336
| W | 1x6x8x2x3.0x4.0 | 1152
1488
|  |  | @ | 2116.41 | %sft | 31492.1808
[5 empty] | Total:- | 9126204.0312
| Sub-Engineer |  |  | Assisitant Engineer
Education Works Sub-Division
Nawabshah
2 | Extra labour for 1st floor ( R.C.C ) SI,NO: 6(d) P.19)
| Quantity same as above item (01) |  | 11845
11845
|  |  | @ | 12.1 | Pcft | 143324.5
4 | Pacca brick work in ground floor in Cement sand mortar 1:6. (SI, NO: 5( I )e P. 25)
| C/R L/Wall | 2x104.50x0.75x10.0 | 1568
| " S/Wall | 8x20.0x0.75x10.0 | 1200
| D/Wall | 10x7.33x0.75x3.0 | 165
| " | 1x7.0x0.75x3.0 | 16
| P/P Wall | 2x107.25x0.75x4.50 | 724
| " | 2x30.75x0.75x4.50 | 208
| Toilet L/Wall | 14x50x0.75x8.0 | 87
| " | 1x7.50x0.37x8.0 | 22
| " | 2x5.0x0.37x8.0 | 30
4020
Deduction
| Door | 6x4.50x0.75x9.0 | 182
| Windows | 16x6.0x0.75x6.0 | 432
| Door | 1x2.50x0.75x7.0 | 13
| Door | 2x2.50x0.75x7.0 | 26
| Lintel | 24x7.25x0.75x0.75 | 98
| " | 1x14.50x0.75x0.75 | 8
| Lintel | 1x4.0x0.75x0.75 | 2
761
|  | Net Qty:- 4020 - 761 = | 3259
|  |  | @ | 12674.36 | %cft | 413057.3924
5 | Extra labour for Brick Massonary (2nd Floor) SI.6(ii) P. 26)
| Quantity same as above item (04) |  | 3259
3259
|  |  | @ | 1013.38 | %cft | 33026.0542
6 | Providing and fixing G.I frames / chowkhats of size 7" x 2" or 4½" x 3" for door using/
window using 20 gauge G.I. sheet i/c welded hinges and fixing at site with necessary hold
fasts filling with cement sand slurry of tation 1:6 and repairing the jambs. The cost also i/c
carriage tools and plants used in making and fixing.(SI, NO: 28/29 P. 98)
"A" | Door Using
| D (V) | 6x2x9.0 | 108
| (H) | 6x2x4.17 | 50
| (V) | 6x1x1.83 | 11
| " | 3x2x7.0 | 42
| " | 3x1x2.50 | 8
219
|  |  | @ | 228.9 | P.rft | 50129.1
"B" | Windows Using
| W (H) | 16x3x6.0 | 288
| W (V) | 16x5x3.67 | 294
| W (V) | 16x3x1.83 | 88
670
|  |  | @ | 240.5 | P.rft | 161135
7 | Supplying & fixing in position iron / steel grill of ¾" x ¼" size flat iron of approved
designe including painting 3 coats etc. complete wight not tobe less than 3.7 Lbs/sq foot of
finished grill.(SI, NO: 26 P.97)
| Windows | 16x4x1.25x3.75 | 300
| W=Vent: | 16x4x1.25x1.83 | 146
Page No: 03
S.NO | Description | Measurement | Quantity | Rate | Unit | Amount
| D=Vent | 6x2x2.0x1.83 | 44
490
|  |  | @ | 180.5 | P.sft | 88445
8 | 1st class deodar wood wrought. Joinery in doors and windows etc. fixed in position including
chowkats hold fasts h inges, iron tower blts. Chocks cleats, handles and cords with hooks,
etc. Deodar panelled or panelled and glazed or fully glazed. 1¾" thick. (SI, NO: 7(b) P.65)
only shuttrs.
| Door | 6x4.25x7.75 | 198
| D=Vent | 6x2x2.08x1.83 | 46
| W | 16x4x1.33x3.75 | 319
| W=Vent | 16x4x1.33x1.83 | 156
| Door | 3x2.25x6.75 | 46
765
|  |  | @ | 902.93 | P.sft | 690741.45
9 | Notice board made with cement.(SI, NO: 1 P. 100)
| C/R Balck Board | 5x8.0x4.0 | 160
160
|  |  | @ | 58.11 | P.sft | 9297.6
10 | Cement plaster 1:6 upto 20" height.(b) ½" thick. (SI, NO: 13(b) P. 58)
| C/R I/S | 6x2x(20.0+16.0)x12.0 | 5184
| Ver: I/S | 1x2x(103.0+7.0)x12.0 | 2640
| Building O/S | 1x2x(105.25+29.25)x12.0 | 3228
| P/P Wall | 2x2x(107.25+29.25)x4.50 | 2457
13509
Deduction
| Door | 6x4.50x9.0 | 243
| Windows | 16x6.0x6.0 | 576
| Ver: Opp: | 10x7.33x5.0 | 367
| " | 1x7.0x5.0 | 35
| " Door | 1x7.0x8.0 | 56
1277
|  | Total Qty:- 12232 + 1277 = | 12232
|  |  | @ | 2206.6 | %sft | 269911.312
11 | Cement plaster 1:4 upto 20" height.(a) ⅜" thick. (SI, NO: 11(a) P. 58)
|  | Qty: same as above item No:(10) | 12232
|  |  | @ | 2197.52 | %sft | 268800.6464
12 | Providing and laying 1" thick topping cement concrete (1:2:4) including surface finishing and
dividing into panels. (SI, NO: 16 P. 47)
2" thick
| Over Roof | 1x108.25x32.25 | 3491
3491
|  |  | @ | 3275.5 | %sft | 114347.705
Page No: 04
S.NO | Description | Measurement | Quantity | Rate | Unit | Amount
13 | Two coats of bitumen laid hot using 34 lbs for %sft over roof and blinded with sand at one
Cft per % Sft. (SI, NO: 13 P.41)
| C/Room Over Roof | 1x108.25x32.25 | 3491
3491
|  |  | @ | 1887.4 | %sft | 65889.134
14 | Cement concrete plain including placing compcting, finishing and curing, complete (including
screening and washing of stone aggregate without shuttering.). (SI, NO: 5 (g) P.16)
Ratio 1:3:6
| C/R Floor Bed | 6x16.0x20.0x0.12 | 230
| Ver: | 1x103.25x7.0x0.12 | 87
| Door Sill | 6x4.17x0.75x0.12 | 3
320
|  |  | @ | 12595 | %cft | 40304
15 | Providing & laying tiles matt & glazed or double glazed on wall or floor as wall as facing
required patterns & design & jointed with high bond of required base i/o washing & filling
of joints with glurry of white cement & pigment in deside shape with finishing cleaning etc.
complete.( 20x20x⅜ ).(RA)
| Ver: | 1x103.25x7.0 | 723
| Door Sill | 6x4.17x0.75 | 19
| C/R Floor | 1x11.75x20.0 | 235
| Dado | 5x2x(16.0+20.0)x0.50 | 180
| " | 1x2x(11.75+20.0)x0.50 | 32
| Ver: | 1x2x(103.25+7.0)x0.50 | 110
1299
|  |  | @ | 246 | P.sft | 319554
16 | Whit washing.(SI,NO: 26 P.60)
Three Coats.
|  | Qty:- Same Item No: (12) | 3491
3491
|  |  |  | 829.95 | %sft | 28973.5545
17 | Primary coat of chalk under distempering.(SI,NO: 23 P.54)
| C/R I/S | 5x2x(16.0+20.0)x11.50 | 4140
| Ver: I/S | 1x2x(83.0+7.0)x11.50 | 2070
| " | 1x2x(20.0+20.0)x11.50 | 920
7130
Deduction
| Door | 6x4.50x9.0 | 243
| Windows | 16x6.0x6.0 | 576
| Ver: Opp: | 10x7.33x5.0 | 366
| " | 1x7.0x5.0 | 35
| " | 1x7.0x8.0 | 56
1276
|  | Net Qty:- 7130 - 1276 = | 5854
|  |  | @ | 442.75 | %sft | 25918.585
Page No: 05
S.NO | Description | Measurement | Quantity | Rate | Unit | Amount
18 | Distempering. (SI,NO: 24 P.54)
Three Coats.
|  | Qty same Item NO. (17) | 5854
|  |  | @ | 1079.65 | %sft | 63202.711
19 | Preparing the surface & painting with weather caot i/c running the surface with rubbing
brick /sand paper filling the voids with chalk/plaster of paris & then painting with weather
coat of approved make.(New Surface).2nd & subsequent coat.(SI,NO: 38 P. 61)
| O/S Building | 1x2x(104.50+29.25)x12.0 | 3210
3210
|  |  | @ | 2567.95 | %sft | 82431.195
20 | Colour washing of two coats over one coat white washed surface.(SI,NO: 25 P.60)
| P/P O/S | 1x2x(108.25+32.25)x5.0 | 1405
| " I/S | 1x2x(106.75+30.75)x4.50 | 1238
2643
|  |  | @ | 859.9 | %sft | 22727.157
21 | Painting doors and windows any type.three coats. (SI,NO: 4(b/c) P. 76)
NEW SURFACE
| Door | 6x2x4.50x9.0 | 486
| Windows | 16x2x6.0x6.0 | 1152
| Door | 3x2x2.50x7.0 | 105
1743
|  |  | @ | 2116.41 | %sft | 36889.0263
22 | Providing & laying HALLA or pattern tiles glazed 6"x 6" x½" on floor or wall facing in
required floor & pattern of STILE specification jointed in white cement & pigment over a
base of 1:2 grey cement mortar ¾" thick including washing & filling of joins with slaurry
of white cement and pigment in desired shape with finishing claning & cost of wax polish etc.
complete including cutting tiles to proper profile.(SI, NO: 61 P. 54)
| Ver: Piller | 11x0.50x11.50 | 63
| Ver: F/S | 1x84.50x0.50 | 42
105
|  |  | @ | 47651.56 | %sft | 50034.138
23 | Extra labour for C.C Topping (2nd Floor).
|  | Qty:- same Item No: (12) | 3491
|  |  | @ | 453.76 | %sft | 15840.7616
24 | Extra labour for plaster/ cement pointing.
|  | Qty:- same Item No: (19) | 3210
|  |  | @ | 281.94 | %sft | 9050.274
25 | Extra labour for Distemper
|  | Qty:- same Item No: (18) | 5854
|  |  | @ | 456.18 | %sft | 26704.7772
Page No: 06
S.NO | Description | Measurement | Quantity | Rate | Unit | Amount
26 | Extra labour for Fabrication 2nd Floor.
|  | Qty:- same Item No: (03) | 147.02
|  |  | @ | 151.25 | %sft | 22236.775
27 | Extra labour for Cement Plaster 1/2" & 3/8" thick .
| Qty:- same Item No: (10+11) 12232 + 12232 = |  | 24464
|  |  | @ | 102.25 | %sft | 25014.44
28 | Laying floors of approved coloured glazed tiles ¼" thick laid in white cement & pigment on
a bed of ¾" thick cement mortar 1:2 (SI,NO: 25 P. 43)
| Toilet | 1x7.50x5.0 | 38
| " | 2x4.0x5.0 | 40
| " | 1x4.0x3.75 | 15
| Passage Floor | 1x14.50x3.0 | 44
137
|  |  | @ | 27687.86 | %sft | 37932.3682
29 | Glazed tile dado ¼" thick kaid in pigment over 1:2 cement sand mortar ¾" thick including
finishing. (SI, NO: 38 P.45)
| Toilet | 1x2x(7.50+5.0)x3.0 | 75
| " | 2x2x(4+5)x3.0 | 108
| " | 1x2x(4.0+3.75)x3.0 | 107
| Passage Floor | 1x2x14.50x3.0 | 87
| Passage Floor | 1x3.0x3.0 | 9
386
Deduction
| Door | 3x2x2.50x3.0 | 45
| " | 1x4.0x3.0 | 12
57
|  | Net Qty:- 386 - 57 = | 329
|  |  | @ | 28299.3 | %sft | 93104.697
[5 empty] | Rs. | 4845294
Mosaic tiles availbe in the market is of poor quaility and not durable heance of Provision of Glazed Tiles
has been provided keeping in view the estibility of flooring w/o exceeding of over all aproved cost.
| Sub-Engineer |  |  | Assisitant Engineer
Education Works Sub-Division
Nawabshah
15 | Laying white 3/4" thick marble flooring fine dressed in the surface without winging set in lime mortar
1:2 including rubbing & polishing of the joints. (SI,NO: 28 P.43)
| C/R Floor | 5x16.0x20.0 | 1600
| Ver: | 1x83.0x7.0 | 581
| Door Sill | 5x4.17x0.75 | 13
2194
|  |  | @ | 567.48 | P.sft | 1245051.12
16 | Providing and fixing ⅜" thick marble tiles of approved quality & colour shade size
8" x 4/6" x 4" in dado skirting & facing removal / tucking of existing plaster surface etc.
over ½" thick of cement mortar 1:3 setting mortar base including filling the joints &
washing the tiles with white cement slurry, current, finishing cleaning and polishing etc.
complete.(SI,NO: 68 P.55)
| C/R I/S | 5x2x(16.0+20.0)x0.50 | 180
| Ver: I/S | 1x2x83.0x0.50 | 83
| " | 1x7.0x0.50 | 4
267
|  |  | @ | 186.04 | P.sft | 49672.68
1 | Excavation in foundation of building bridges and other structures including dagbelling
dressing refilling around structure with excavated earth watering and ramming lead upto
5ft. In ordinary soil. (SI, NO: 18 (b) P. 5)
"A" | SF 1 | 1x184.0x9.0x4.50 | 7452
| SF 2 | 1x184.0x11.50x4.50 | 9522
| F1 | 23x6.50x6.50x4.50 | 4373
| CF 1 | 1x8.0x6.50x4.50 | 234
| C/Wall | 224x5.0x5.0x4.50 | 2700
24281
|  |  | @ | 3176.25 | %0cft | 77122.5262
2 | Cement concrete brick or stone bllast 1½" to 2" gauge.(SI, NO: 4 P. 15)
Ratio 1:4:8
"A" | Qty:- Item No: (1-A) | (24281x0.50/4.50)= | 2698
2698
"B" | C/R Bed | 5x19.75x15.75x0.37 | 575
| Off: Bed | 2x13.75x15.75x0.37 | 160
| Stair Poartion | 1x9.75x15.75x0.37 | 57
| Ver: Floor | 1x154.67x6.75x0.37 | 386
| G: Lav: Bed | 1x13.75x4.25x0.37 | 22
| " | 3x5.0x4.75x0.37 | 26
1226
|  | Total:- A+B = | 3924
|  |  | @ | 9416.28 | %cft | 369494.8272
3 | Pacca brick work in foundation and plinth in.1:6. (SI,NO: 4( I )e. P. 25)
| B/W Pedastel L/Wall | 2x(100.0+77.17)x0.75x4.50 | 1196
| B/W Pedastel S/Wall | 1x(100.0+77.17)x0.75x6.0 | 797
1993
Deduction
| P.Col: 2 | 32x1.75x0.75x4.50 | 189
| PC: 1 | 25x1.25x0.75x6.0 | 141
330
|  | Net Qty:- 1993 - 330 = | 1663
|  |  | @ | 11948.36 | %cft | 198701.2268
4 | Filling watering and ramming earth in floor with surplus earth from foundation lead upto one
chain and lift upto 5feet. (SI, NO: 21 P.5)
| 2/3 Qty: Same as Item No. (01-A) 24281x2/3= |  | 16187
16187
|  |  | @ | 1512.5 | %0cft | 24482.8375
5 | Filling watering and ramming earth under floor with new earth excavated from outside lead
upto one chain and lift upto 5feet. (SI, NO: 22 P.5)
| Qty:- Item No: (2-B)=(1226x4.12/0.37) |  | 13652
13652
Page No: 02
S.NO | Description | Measurement | Quantity | Rate | Unit | Amount
Deduction
| 1/3 Qty: Same as Item No. (01-A) = |  | 8094
8094
|  | Net Qty:- 13652 - 8094= | 5558
|  |  | @ | 3630 | %0cft | 20175.54
6 | Supplying and filling sand under floor and plugging in wall.(SI,NO:29 P.31)
| Qty:- Item No: (2-B)=(1226x0.50/0.37) |  | 1657
1657
|  |  | @ | 1141.25 | %cft | 18910.5125
9 | Providing and fixing G.I frames / chowkhats of size 7" x 2" or 4½" x 3" for door using/
window using 20 gauge G.I. sheet i/c welded hinges and fixing at site with necessary hold
fasts filling with cement sand slurry of tation 1:6 and repairing the jambs. The cost also i/c
carriage tools and plants used in making and fixing.(SI, NO: 28/29 P. 98)
"A" | Door Using
(i) | G/Floor
| (V) | 7x2x7.0 | 98
| (H) | 7x1x3.67 | 26
| (V) | 3x2x7.0 | 42
| (H) | 3x1x2.50 | 8
174
|  |  | @ | 228.9 | P.rft | 39828.6
"B" | Windows Using
| W (H) | 19x2x4.50 | 171
| W (V) | 19x4x3.67 | 279
450
|  |  | @ | 240.5 | P.rft | 108225
10 | Supplying & fixing in position iron / steel grill of ¾" x ¼" size flat iron of approved
designe including painting 3 coats etc. complete wight not tobe less than 3.7 Lbs/sq foot of
finished grill.(SI, NO: 26 P.97)
| Windows | 19x3x1.25x3.67 | 261
| Stair Op: | 1x6.0x4.0 | 24
| T: Op: | 1x3.0x4.0 | 12
297
|  |  | @ | 180.5 | P.sft | 53608.5
11 | Pacca brick work in other than building i/ c strcking of joints on walls upto 20 feet
height in:1:6. (SI, NO: 7( I )e P. 26)
| C/Wall | 1x15.0x0.75x6.0 | 68
68
|  |  | @ | 12346.65 | %cft | 8395.722
Page No: 04
S.NO | Description | Measurement | Quantity | Rate | Unit | Amount
12 | Pacca brick work in ground floor in Cement sand mortar 1:6. (SI, NO: 5( I )e P. 25)
| C/R L/Wall | 2x156.42x0.75x10.50 | 2464
| " S/Wall | 11x16.0x0.75x10.50 | 1386
| Lav: L/Wall | 1x16.0x0.75x7.0 | 84
| " S/Wall | 2x5.0x0.37x7.0 | 26
3960
Deduction
| D1 | 7x4.0x0.75x7.0 | 147
| D2 | 1x3.0x0.75x7.0 | 16
| D3 | 3x2.50x0.75x7.0 | 39
| W2 | 1x3.0x0.75x4.0 | 9
| W1 | 19x4.50x0.75x4.0 | 257
| Lav: Vent: | 3x2.0x0.75x1.50 | 7
| Stair Op: | 1x6.0x0.75x6.0 | 27
| Lintel | 28x6.0x0.75x0.75 | 95
| Col: | 32x0.75x1.50x10.50 | 378
975
|  | Net Qty:- 3960 - 975 = | 2985
|  |  | @ | 12674.36 | %cft | 378329.646
13 | Notice board made with cement.(SI, NO: 1 P. 100)
| C/R Balck Board | 5x8.0x4.0 | 160
160
|  |  | @ | 58.11 | P.sft | 9297.6
14 | Cement plaster 1:6 upto 20" height.(b) ½" thick. (SI, NO: 13(b) P. 58)
"A" | C/R I/S | 5x2x(20.0+16.0)x12.0 | 4320
| Off: I/S | 2x2x(14.0+16.0)x12.0 | 1440
| Lav: I/S | 1x2x(10.0+16.0)x12.0 | 624
| " P/Wall | 1x2x16.0x8.0 | 256
| " | 2x2x5.0x8.0 | 160
| Ver: I/S | 1x154.92x12.0 | 1859
| " | 1x154.92x4.0 | 620
| Stair Portion | 1x2x16.0x12.0 | 384
| " | 1x10.0x12.0 | 120
9783
Deduction
| Door | 7x4.0x7.0 | 196
| Windows | 7x4.50x4.0 | 126
| Stair Op: | 1x6.0x6.0 | 36
| Toilet Door | 1x3.0x7.0 | 21
| " Door | 3x2.50x7.0 | 56
| N.Board | 5x8.0x4.0 | 160
595
|  | Net Qty:- 9783 - 595 = | 9188
Page No: 05
S.NO | Description | Measurement | Quantity | Rate | Unit | Amount
"B" | O/S C/R | 2x156.92x12.0 | 3754
| " | 2x25.25x12.0 | 606
4360
Deduction
| Ver: Op: | 22x6.75x10.0 | 1474
| B/S Windows | 14x4.50x4.0 | 216
| " W2 | 1x3.0x4.0 | 12
1702
|  | Net Qty:- 4360 - 1702 = | 2658
|  | Total Qty:- 9188 + 2658= | 11846
|  |  | @ | 2206.6 | %sft | 261393.836
15 | Cement plaster 1:4 upto 20" height.(a) ⅜" thick. (SI, NO: 11(a) P. 58)
|  | Qty: same as above item No:(14) | 11846
|  |  | @ | 2197.52 | %sft | 260318.2192
16 | 1st class deodar wood wrought. Joinery in doors and windows etc. fixed in position including
chowkats hold fasts h inges, iron tower blts. Chocks cleats, handles and cords with hooks,
etc. Deodar panelled or panelled and glazed or fully glazed. 1¾" thick. (SI, NO: 7(b) P.65)
only shuttrs.
| Door | 7x3.75x6.75 | 177
| Lav: Door3 | 3x2.25x6.75 | 46
| C/Room Windows | 19x3x1.33x3.75 | 284
507
|  |  | @ | 1273.76 | P.sft | 645796.32
17 | Providing and laying 1" thick topping cement concrete (1:2:4) including surface finishing and
dividing into panels. (SI, NO: 16 P. 47)
3" thick
| Off: Floor | 2x14.0x16.0 | 448
| C/R Floor | 5x20.0x16.0 | 1600
| Stair Portion | 1x10.0x16.75 | 168
| Lav: Passage | 1x4.25x16.0 | 68
| Ver: Floor | 1x154.92x7.0 | 1084
| D/Sill | 5x4.0x0.75 | 15
| " | 1x3.0x0.75 | 2
| Ver: Op: Sill | 2x6.75x0.75 | 10
3395
|  |  | @ | 4411.82 | %sft | 149781.289
18 | Whit washing.(SI,NO: 26 P.60)
Three Coats.
|  | Qty:- Same Item No: (17) | 3395
3395
|  |  |  | 829.95 | %sft | 28176.8025
Page No: 06
S.NO | Description | Measurement | Quantity | Rate | Unit | Amount
19 | Primary coat of chalk under distempering.(SI,NO: 23 P.54)
|  | Qty:- Same Item No: (14-A) | 9188
9188
|  |  | @ | 442.75 | %sft | 40679.87
20 | Distempering. (SI,NO: 24 P.54)
Three Coats.
|  | Qty same Item NO. (19) | 9188
|  |  | @ | 1079.65 | %sft | 99198.242
21 | Painting doors and windows any type.three coats. (SI,NO: 4(b/c) P. 76)
NEW SURFACE
|  | Double Qty:- Item No: 16 = 507x2= | 1014
1014
|  |  | @ | 2116.41 | %sft | 21460.3974
[5 empty] | Total:- | 2813377.5143
| Sub-Engineer |  |  | Assisitant Engineer
Education Works Sub-Division
Nawabshah
3 | Erection & removal of centering for R.C.C. or plain cement concrete works of Deodar Wood
(2nd-class).(SI,NO: 19a (ii) P.18)
| Side Cor: B/W Padestal | 2x2x13.75x1.50 | 83
| " | 2x2x21.50x6.0 | 516
| " | 1x2x2x6.0 | 240
| Male+Female P/P toe Wall | 2x2x30.75x2.0 | 246
| Centre Corid: P/P Wall | 2x2x81.0x2.0 | 648
| F/S C/R Corid: P/P Toe Wall | 2x2x92.0x2.0 | 736
| Corid: P/P Toe Wall | 2x2x8.75x2.0 | 70
| C/R B/S P/P Toe Wall | 2x2x221.50x2.0 | 1772
| G.Lav: L/S + R/S P/P | 2x2x35.75x2.0 | 286
4597
|  |  | @ | 7000 | %sft | 321790
4 | Cement concrete plain including placing compcting, finishing and curing, complete (including
screening and washing of stone aggregate without shuttering.). (SI, NO: 5 (g) P.16)
Ratio 1:2:6
| Build: O/S SITU | 1x2x13.75x1.13x1.50 | 47
| " | 1x2x21.50x1.0x6.0 | 258
| " | 1x20.0x1.0x6.0 | 120
| Male Female | 2x30.75x1.0x6.0 | 369
| Build: F/S P/P Toe Wall | 2x55.37x0.75x2.0 | 166
| F/S P/P | 2x23.0x0.75x2.0 | 69
| F/S P/P | 2x17.50x0.75x2.0 | 52
| Mid: Corid: P/P Toe Wall | 2x92.0x0.75x2.0 | 276
| Stair L/S + R/S | 2x35.0x0.75x2.0 | 105
| Stair L/S + R/S | 2x21.50x0.75x2.0 | 65
| Male+Female P/P Toe Wall | 2x30.75x0.75x2.0 | 92
| Centre Corid: P/P Toe Wall | 2x81.0x0.75x2.0 | 243
| F/S C/R Corid: P/P Toe Wall | 2x92.0x0.75x2.0 | 276
| Corid: P/P Toe Wall | 2x8.75x0.75x2.0 | 26
Page No: 03
S.NO | Description | Measurement | Quantity | Rate | Unit | Amount
| C/R B/S P/P Toe Wall | 2x221.50x0.75x2.0 | 665
| G.Lav: L/S + R/S P/P | 2x35.75x0.75x2.0 | 107
2936
|  |  | @ | 12923.9 | %cft | 379445.704
5 | Reinforced cement concrete work including all labour and material except the cost of steel
reinforcement and its labour for bending and binding which will be paid separately. This rate
also includes all kinds of forms moulds. Lifting shuttering curing rendering and finishing the
exposed surface (including screening and washing of shingle)
R.C. work in roof slab, beams columns rafts. Lintels and other structural members laid in
situ or precast laid in position completed in all respects. 1:1-1/2:3. (SI, NO: 6i P. 19)
Padestal Column
| Poarch PC-4 | 1x2x1.0x1.0x6.0 | 12
| G/F Super Column C1 | 55x0.75x1.50x9.0 | 557
| C2 | 64x0.75x2.0x9.0 | 864
| C3 | 6x0.75x2.50x9.0 | 101
| C4 | 105x1.0x1.0x9.0 | 945
2479
| F/F Super Column C1 | 47x0.75x1.50x9.0 | 476
| C2 | 64x0.75x2.0x9.0 | 864
| C3 | 6x0.75x2.50x9.0 | 101
| C4 | 105x1.0x1.0x9.0 | 945
2386
|  | Total:- Qty 2479 + 2386 = | 4865
|  |  | @ | 349 | P.cft | 1697885
6 | Reinforced cement concrete work including all labour and material except the cost of steel
reinforcement and its labour for bending and binding which will be paid separately. This rate
also includes all kinds of forms moulds. Lifting shuttering curing rendering and finishing the
exposed surface (including screening and washing of shingle)
R.C. work in roof slab, beams columns rafts. Lintels and other structural members laid in
situ or precast laid in position completed in all respects. 1:2:4. (SI, NO: 6i P. 19)
"A" | Footing
| Poarch F2 | 1x2x6.0x6.0x1.50 | 108
| U.G Tank Bot | 1x40.0x26.0x1.50 | 1560
| U.G Tank L/Wall | 2x38.0x1.0x8.0 | 608
| U.G Tank S/Wall | 3x22.0x1.0x8.0 | 528
| U.G Tank Top Slab | 1x44.0x28.0x0.50 | 616
3420
"B" | Door+Windows Lantel
| Male+F.male+Conf: F/S+B/S | 2x116.63x0.75x1.0 | 175
| Conf:+Off+P.A Visit Mid | 1x81.62x0.75x1.0 | 61
| Conf:+Off+P.A Visit Mid | 1x68.46x0.75x1.0 | 51
| Male+F.Male Tech: | 2x30.0x0.75x1.0 | 45
| Principal | 1x20.0x0.75x1.0 | 15
| P.A + V.Prin | 1x13.25x0.75x1.0 | 10
| B/S C/Room | 2x215.25x0.75x1.0 | 323
Page No: 04
S.NO | Description | Measurement | Quantity | Rate | Unit | Amount
| L/S+R/S G.Lav: | 2x23.0x0.75x1.0 | 35
| Clvert Slab | 1x26.0x9.0x0.75 | 176
891
"C" | G/F Roof Beam
| Male+F.male+Conf: F/S+B/S | 2x116.63x0.75x1.0 | 175
| Conf:+Off:+P.A Visit Mid B-16 | 1x81.62x0.75x2.0 | 122
| Conf:+Off:+P.A Visit Mid B-15 | 1x68.46x0.75xx2.0 | 103
| Prin: bath B-15 | 1x4.50x0.75x2.0 | 7
| Prin:+V.Prin: Corid: B-14 | 1x198.67x0.75x2.0 | 298
| Prin:+V.Prin: Corid: B-9 | 1x198.67x0.75x1.50 | 224
| Stair Beam B-25 | 2x10.0x0.75x2.0 | 30
| L/S+R/S Stair Beam B-22 | 2x1x27.50x0.75x2.0 | 83
| L/S+R/S Stair Beam B-211 | 2x1x20.75x0.75x2.0 | 62
| Male+F.maleTech: S/Beam B-19 | 4x30.0x0.75x2.0 | 180
| Male+F.MaleTech: S/Beam B- | 2x2x16.0x0.75x2.0 | 96
| Principal S/Beam B-25 | 1x20.0x0.75x2.0 | 30
| Conf:+ Off: B-21, 24 | 4x15.0x0.75x2.0 | 90
| P.A-V.Prin: Short Beam B-9 | 4x13.25x0.75x2.0 | 80
| L/S+R/S Centre Corid: B-9 | 3x2x87.0x0.75x1.50 | 588
| B/S C/R L/Beam B-1,2,3,4,5 | 2x21.25x0.75x2.0 | 645
| Corid: Beam B-9 | 1x197.75x0.75x1.50 | 222
| C/R Short Beam B-12 | 9x24.0x0.75x2.0 | 324
| Nursery Short Beam B-13 | 3x30.0x0.75x2.0 | 135
| C/Room T-Beam B-67 | 8x16.0x0.75x2.0 | 192
| Nursery T-Beam B-6,8 | 2x2x20.0x0.75x2.0 | 120
| G.Lav: Long Beam B-10,11 | 2x2x21.50x0.75x2.0 | 129
| Corid: Beam S/Beam B-9 | 4x6.0x0.75x1.50 | 27
| Stair Flight | 4x2x5.0x12.0x0.50 | 240
| Stair Steps | 4x12x5.0x(1.0x0.50/2) | 60
| Stair Landing | 4x1x10.0x5.0x0.50 | 100
4362
"D" | Slab
| Conf:+Ent:+Off: Slab S-12 | 1x69.0x5.75x0.50 | 198
| Male+Prin:+F.Male+P.A Slab | 1x120.67x30.75x0.50 | 1855
| Corid: Slab S-4 | 1x198.67x11.50x0.50 | 1142
| Centre Corid: Slab S-4 | 1x13.50x83.0x0.50 | 560
| L/S + R/S G.Lav; +Stair Slab S-4 | 2x19.50x27.0x0.50 | 527
| Centeral+Side Corid: | 1x3x87.0x9.50x0.50 | 1240
| B/S C/Room Slab S-2,3,4 | 1x199.75x36.25x0.50 | 3620
| Nursary Off Set Slab S-3 | 1x46.25x6.0x0.50 | 139
| L/S+R/S Ver: Slab S-4 | 2x12.75x8.75x0.50 | 112
| L/S Mid Slab | 1x3x87.0x9.50x0.50 | 1240
10633
"E" | F/F Roof Beam
| B/S C/R L/Beam B-1,2,3,4,5 | 2x215.25x0.75x2.0 | 646
| Corid: Beam B-9 | 1x197.75x0.75x1.50 | 222
| C/R Short Beam B-12 | 9x24.0x0.75x2.0 | 324
Page No: 05
S.NO | Description | Measurement | Quantity | Rate | Unit | Amount
| Biology+Chem: S/Beam B-13 | 3x30.0x0.75x2.0 | 135
| C/Room T-Beam B-67 | 8x16.0x0.75x2.0 | 192
| Biology+Chem: S/Beam B-6,8 | 2x2x20.0x0.75x2.0 | 120
| G.Lav: Long Beam B-10,11 | 2x2x21.50x0.75x2.0 | 129
| Corid: Beam S/Beam B-9 | 4x6.0x0.75x1.50 | 27
| Stair Flight | 2x2x5.0x12.0x5.0 | 120
| Stair Steps | 4x12x5.0x(1.0x0.50/2) | 60
| L/S+R/S G.Lav:;+Stair Slab S | 2x19.50x27.0x0.50 | 527
| B/S C/Room Slab S-2,3,4 | 1x199.75x36.25x0.50 | 3620
| L/S + R/S G.Lav; +Stair Slab S-4 | 2x12.75x8.75x0.50 | 112
| Corid: B-9 | 1x3x2x87.0x0.75x1.50 | 587
| (Cor B-9) | 1x197.75x0.75x1.50 | 222
| Corid: B/W Stair+Lib B-9 | 1x2x31.0x0.75x1.50 | 70
| B-14 | 1x116.17x0.75x2.0 | 174
| B-19 | 1x2x30.0x0.75x2.0 | 90
| B-17 | 1x2x26.0x0.75x2.0 | 78
| (B) 27 (6) | 1x2x36.75x0.75x2.0 | 110
| B-18 | 1x84.75x0.75x2.0 | 127
| B22 | 1x2x30.0x0.75x2.0 | 90
| B21 | 1x2x24.0x0.75x2.0 | 72
| B29 | 2x10.0x0.75x2.0 | 30
| Slab | 1x116.75x30.75x0.50 | 1795
| Offset | 1x65.50x6.50x0.50 | 213
| Roof Salab 25 | 2x2x10.0x0.75x2.0 | 60
| B21, 22 | 2x2x16.0x0.75x2.0 | 90
| Slab | 1x13.50x18.50x0.50 | 125
10167
| Total Qty:- (A+B+C+D+E)= (3420+891+4362+10633+10167)= |  | 29473
|  |  | @ | 337 | P.cft | 9932401
7 | Fabrication of mild steel reinforcement for cement concrete including cutting bending,
laying in position making joints and fastenings including cost of binding wire (also includes
removal of rust from bars.) Using Tor Bars. (SI, NO: 7 (b) P.20)
| Qty: Same Item No: (05+06) (4865+29473)= R.C.Cx34338x6/112= |  | 34338
1839.5357
|  |  | @ | 5001.97 | P.cwt | 9201302.4568
8 | Filling watering and ramming earth under floor with new earth excavated from outside lead
upto one chain and lift upto 5feet. (SI, NO: 22 P.5)
| Poarch | 1x20.0x20.0x6.87 | 2748
| P/P Bed Build: F/S Bed | 2x53.87x2.25x1.50 | 364
| F/S P/P Bed | 2x29.0x2.25x1.50 | 196
| F/S P/P Bed | 2x11.50x2.25x1.50 | 78
| Mid Corid: P/P Bed | 2x91.25x2.25x1.50 | 616
| Stair l/S +R/S | 2x33.50x2.25x1.50 | 226
Page No: 06
S.NO | Description | Measurement | Quantity | Rate | Unit | Amount
| Stair l/S +R/S | 2x20.75x2.25x1.50 | 140
| Male+F.Male P/P Bed | 2x27.75x2.25x1.50 | 187
| Centre Corid: P/P Bed | 2x87.0x2.25x1.50 | 587
| F/S C/R Corid: P/P Bed | 2x92.0x2.25x1.50 | 621
| Corid: P/P Bed | 2x8.75x2.25x1.50 | 59
| G.Lav: P/P Bed | 2x3.75x2.25x1.50 | 25
| C/R B/S P/P Bed | 2x218.75x2.25x1.50 | 1477
| G.Lav: L/S + R/S P/P | 2x26.0x2.25x1.50 | 176
7500
|  |  | @ | 3630 | %0cft | 27225
9 | Providing and laying 1" thick topping cement concrete (1:2:4) including surface finishing and
dividing into panels. (SI, NO: 16 P. 47)
2" thick
| Build: F/S P/P | 2x55.37x3.0 | 332
| F/S P/P | 2x29.0x3.0 | 174
| F/S P/P | 2x11.50x3.0 | 69
| Mid: Corid: P/P | 2x92.0x3.0 | 552
| Stair L/S + R/S | 2x32.0x3.0 | 192
| Stair L/S + R/S | 2x21.50x3.0 | 129
| Male+F.Male P/P | 2x27.75x3.0 | 167
| Centre Corid: P/P | 2x87.0x3.0 | 522
| F/S C/R Corid: P/P | 2x92.0x3.0 | 552
| Corid: P/P | 2x8.75x3.0 | 53
| G.Lav: P/P | 2x3.75x3.0 | 23
| C/R B/S P/P | 1x220.25x3.0 | 661
| G.Lav: L/S+R/S P/P | 2x26.0x3.0 | 156
3582
|  |  | @ | 3275.5 | %sft | 117328.41
10 | Pacca brick work in ground floor in Cement sand mortar 1:6. (SI, NO: 5( I )e P. 25)
"A" | G/Floor
| Male+Female+Conf: F/S Wall | 1x1167.67x0.75x8.0 | 700
| Conf:+Off:+P.A Visit Wall | 2x81.62x0.75x8.0 | 979
| Male+Female Tech: Bath Wall | 2x8.0x0.75x8.0 | 96
| Prin: Bath Wall | 1x4.50x0.37x8.0 | 13
| Prin:+V.Prin: Corid: Wall | 1x198.67x0.75x8.0 | 1192
| Corid: Wall | 1x98.67x0.75x3.0 | 447
| L/S +R/S Stair Wall | 2x2x21.50x0.75x8.0 | 516
| Male+F.Male Tech: Wall | 6x30.0x0.75x8.0 | 1080
| P.A +V.Prin: Shaort Wall | 3x13.25x0.75x8.0 | 239
| Centre Corid: Wall | 2x87.0x0.75x3.0 | 392
| C/R L/Wall | 2x215.25x0.75x8.0 | 2583
| Corid: Wall | 1x197.75x0.75x3.0 | 445
| C/R Short Wall | 8x24.0x0.75x8.0 | 1152
| Nursery Short Wall | 3x30.0x0.75x8.0 | 540
Page No: 07
S.NO | Description | Measurement | Quantity | Rate | Unit | Amount
| G.Lav: Long wall | 2x3x21.50x0.75x8.0 | 774
| Unit p/Wall | 2x4x4.0x0.37x8.0 | 95
| Clvert Wall | 2x26.0x0.75x2.50 | 98
11341
Deduction
| Male+F.Male+Prin:+V.Prin: (D) | 7x4.0x0.75x8.0 | 168
| C/Room Door | 10x4.0x0.75x8.0 | 240
| G.Lav: Unit Bath Door | 16x3.0x0.75x7.0 | 252
| Male+F.Male+Prin:+V.Prin: (W) | 6x6.0x0.75x5.0 | 135
| C/Room Windows | 30x6.0x0.75x5.0 | 675
| G.Lav: Vent: | 14x3.0x0.75x2.0 | 63
1533
|  | Net Qty:- 11341 - 1533 = | 9808
"B" | F/Floor
| C/R L/Wall | 2x215.25x0.75x8.0 | 2583
| Corid: Wall | 1x197.75x0.75x3.0 | 445
| C/R Short Wall | 8x24.0x0.75x8.0 | 1152
| Nursery Short Wall | 3x30.0x0.75x8.0 | 540
| G.Lav: Long Wall | 2x2x21.50x0.75x8.0 | 516
| Unit P/Wall | 2x4x0.37x8.0 | 95
| Computer Lab: End | 2x2x12.25x0.75x9.0 | 165
| 2nd Path | 2x2x11.75x0.75x9.0 | 317
| Site B/W B-19 | 1x2x2x8.37x0.75x9.0 | 226
| End | 1x2x1x12.95x0.75x9.0 | 165
| Hall (S/W) | 1x2x5.50x0.75x11.0 | 91
| Hall (S/W) | 1x2x8.75x0.75x11.0 | 144
| Hall Side (S/W) | 1x2x21.50x0.75x11.0 | 354
| Hall L/Wall | 1x2x(11.75+10.63+12.50+12.50+ 11.75)x11.0 | 1300
| Draft Wall | 1x8x7.0x0.75x3.0 | 126
| " | 1x20x7.83x0.75x3.0 | 352
| Corid: F/S | 1x3x2x10.0x0.75x3.0 | 135
8706
Deduction
| C/R Door | 10x4.0x0.75x8.0 | 240
| G.Lav: Unit Door | 10x3.0x0.75x7.0 | 158
| C/Room Windows | 30x6.0x0.75x5.0 | 675
| G.Lav: Vent: | 10x3.0x0.75x2.0 | 45
| Hall D+Comp: Lab: | 1x3x4.0x0.75x8.50 | 77
| Windows | 1x6x4.0x0.75x8.50 | 153
| Hall Windows | 1x5x4.0x0.75x8.50 | 128
|  | 1x4x2.0x0.75x8.50 | 51
1527
Page No: 08
S.NO | Description | Measurement | Quantity | Rate | Unit | Amount
|  | Net Qty:- 8706 - 1527 = | 7179
|  | Total Qty:- (A+B) (9808+7179)= | 16987
|  |  | @ | 12674.36 | %cft | 2152993.5332
11 | Providing and fixing G.I frames / chowkhats of size 7" x 2" or 4½" x 3" for door using/
window using 20 gauge G.I. sheet i/c welded hinges and fixing at site with necessary hold
fasts filling with cement sand slurry of tation 1:6 and repairing the jambs. The cost also i/c
carriage tools and plants used in making and fixing.(SI, NO: 28/29 P. 98)
"A" | Door Using
(i) | G/Floor
| Male+F.Male+Prin+V.Prin (D) | 7x1x30.0 | 210
| C/R Door | 10x1x30.0 | 300
| G.Lav: Unit+Bath Door | 16x1x17.0 | 272
(ii) | F/Floor
| C/Room Door | 10x1.0x30.0 | 300
| G.Lav: Unit Door | 10x1x17.0 | 170
| " | 3x1x30.0 | 90
1342
|  |  | @ | 228.9 | P.rft | 307183.8
"B" | Windows Using
(i) | G/Floor
| C/Room Windows | 30x1x44.0 | 1320
| G.Lav: Vent: | 14x1x10.0 | 140
| " | 11x1.0x44.0 | 484
(ii) | F/Floor
| C/Room Windows | 30x1x44.0 | 1320
| G.Lav: Vent: | 10x1.0x10 | 100
| " | 4x1x38.0 | 152
3516
|  |  | @ | 240.5 | P.rft | 845598
12 | S/F in position Aluminium chanels framming for windows & vetilators of Alcop made with
5 mm thick tinted glass glazing ( belgium ) & fly screen i/c handles stopprs & locking
arranement etc. complete.(SI,NO: 84-b P. 108)
| Male+F.Male+Prin:V.Prin:(W) | 6x6x5.0 | 180
180
|  |  | @ | 1647.69 | P.sft | 296584.2
13 | S/F in position Aluminium chanels framming for hinged doors or Alcop made with 5 mm
thick tinted glass glazing ( belgium ) and Alpha ( Japan ) locks i/c handles stopprs etc.
(Bronze)(SI,NO: 83-b P.108)
| Ent: Door | 1x5.0x8.0 | 40
40
|  |  | @ | 1507.66 | P.sft | 60306.4
Page No: 09
S.NO | Description | Measurement | Quantity | Rate | Unit | Amount
14 | Cement plaster 1:6 upto 20" height.(b) ½" thick. (SI, NO: 13(b) P. 58)
G/Floor
| Male.Female Teacher Wall | 2x2x(16.0+30.0)x11.0 | 2024
| Male+F.male Tech Bath wall | 2x2x(8.0+9.0)x6.0 | 408
| Princ: Wall | 1x2x(12.25+20.0)x11.0 | 710
| P.A & Visit Wall | 1x2x(16.0+13.25)x11.0 | 643
| Bath Wall | 6x2x(4.50+6.42)x11.0 | 1441
| Bath Wall | 2x2x(25.0+15.0)x11.0 | 1760
| Conf:+ Off: Wall | 2x2x(16.67+13.25)x11.0 | 1316
| V.Prin: + Exam: Wall | 1x2x(81.62+6.0)x11.0 | 1928
| Corid: Wall | 2x14.75x11.0 | 325
| B/S Corid: Wall | 1x2x(197.08+6.0)x11.0 | 4468
| Stair Case Wall | 2x2x21.50x11.0 | 946
| Centre Corid: Wall | 2x2x21.50x11.0 | 1914
| " | 1x2x2x(25.25+30.0)x11.0 | 2431
| " | 1x2x(63.25+35.75)x11.0 | 2178
| B/S C/Room Wall | 8x2x(16.0+24.0)x11.0 | 7040
| Nursery Wall | 2x2x(20.0+30.0)x11.0 | 2200
| Stair Case Wall | 2x2x21.50x11.0 | 946
| G.Lav: Wall | 2x2x2x21.50x6.0 | 708
| B/S C/Room Corid: Wall | 1x2x(196.25+6.0)x11.0 | 4450
Building O/S Wall
| Male+Conf:+Off:+F.male Wall | 1x2x(198.67+29.0)x13.0 | 5919
| L/S+R/S Male+F,male Wall | 2x30.75x13.0 | 800
| Col:Offset | 26x2x1.25x13.0 | 845
| Centre Corid: Wall | 2x1x87.0x13.0 | 2262
| B/S C/Room Wall | 1x2x(215.25+40.25)x13.0 | 6643
F/Floor
| B/S C/Room Wall | 8x2x(16.0+24.0)x11.0 | 7040
| Nursery Wall | 2x2x(20.0+30.0)x11.0 | 2200
| Stair Case Wall | 2x2x21.50x11.0 | 946
| G.Lav: Wall | 2x2x(8.0+21.50)x6.0 | 708
| B/S C/Room Corid: Wall | 1x2x(196.25+6.0)x11.0 | 4450
Building O/S Wall
| B/S C/Room Wall | 1x2x(21.25+40.25)x11.50 | 5877
75526
Deduction
G/Floor
| Male.Female Prin: V.Prin: (D) | 7x4.0x8.0 | 224
| C/Room Door | 10x4.0x8.0 | 320
| G.Lav: Unit + bath Door | 16x3.0x7.0 | 336
| Male+F.male Tech Bath (W) | 6x6.0x5.0 | 180
| C/Room Windows | 30x6.0x5.0 | 900
| G.lav: Vent: | 14x3.0x2.0 | 84
Page No: 10
S.NO | Description | Measurement | Quantity | Rate | Unit | Amount
F/Floor
| C/Room Door | 10x4.0x8.0 | 320
| G.Lav: Unit + bath Door | 10x3.0x7.0 | 210
| C/Room Windows | 30x6.0x5.0 | 900
| G.lav: Vent: | 10x3.0x2.0 | 60
3534
|  | Net Qty:- 75526 - 3534 = | 71992
|  |  | @ | 2206.6 | %sft | 1588575.472
15 | Cement plaster 1:4 upto 20" height.(a) ⅜" thick. (SI, NO: 11(a) P. 58)
|  | Qty: same as above item No:(14) | 71992
|  |  | @ | 2197.52 | %sft | 1582038.5984
16 | Providing and fixing with sunk iron screws wooden architrave approved design / Shaape having width not less
than 2-1/2 incheses. (SI 60 P No. 66)
G/Floor
| Male+F.Male+Prin:+V.Prin: (D) | 7x1x20.0 | 140
| C/Room Door | 10x1x20.0 | 200
| C/Room Windows | 30x1x22.0 | 660
| G.Lav: Unit+Bath Door | 16x1x17.0 | 272
F/Floor
| C/Room Door | 10x1x20.0 | 200
| C/Room Windows | 30x1x22.0 | 660
| G.Lav: Unit+Bath Door | 10x1x17.0 | 170
2302
|  |  | @ | 49.97 | %sft | 115030.94
17 | 1st class deodar wood wrought. Joinery in doors and windows etc. fixed in position including
chowkats hold fasts h inges, iron tower blts. Chocks cleats, handles and cords with hooks,
etc. Deodar panelled or panelled and glazed or fully glazed. 1¾" thick. (SI, NO: 7(b) P.65)
only shuttrs.
G/Floor
| C/Room Windows | 30x4x1.42x3.75 | 639
| G.Lav: Vent: | 14x2.75x1.75 | 67
F/Floor
| C/Room Windows | 30x4x1.42x3.75 | 639
| G.Lav: Vent: | 10x2.75x1.75 | 48
1393
|  |  | @ | 902.93 | P.sft | 1257781.49
18 | Providing & laying tiles glazed 6"x 6"x ¼" on floor or wall facing in required colour &
pattern of STILE specification jointed in white cement & pigment over a base of 1:2 grey
cement mortar ¾" thick including washing & filling of joints with slaurry of white cement
& pigment in desired shape with finishing cleaning & cost of wax polish etc. complete
including cutting tiles to proper profile.(SI,NO: 60 P.47)
| Pourch Columin | 2x6.0x11.0 | 132
132
|  |  | @ | 30509.77 | %.sft | 40272.8964
Page No: 11
S.NO | Description | Measurement | Quantity | Rate | Unit | Amount
19 | D.P.C. with cement sand Ratio 1:2 mixed with dampo ¾" thick (SI,NO: 69(b) P.107)
| U.G Tank | 2x2x(17.50+22.0)x8.0 | 1264
1264
|  |  | @ | 952.88 | %.sft | 12044.4032
20 | Supplying & fixing windows printed blinds ( Horizontal / Vertical ) with plain design and of
approved colour i/c fixing windows with necessary accessories.(SI,NO: 71 P.75)
| Prin:+V.Prin:+Male Windows | 7x1x7.0x7.0 | 343
343
|  |  | @ | 91.11 | %.sft | 31250.73
21 | Providing & Fixing colour crete jto wall surface to provide, durable crust and aesthetics having
thickness upto 3/4" with specified colour having water fire and temite resistance (upto 20'-0) height)
(S.I No: 44 Page: 56)
Building O/S Wall
| Male+ Conf:+Off:+F.Male Wall | 1x2x(198.67+29.0)x18.0 | 8196
| L/S+R/S Male+F.Male Wall | 2x30.75x18.0 | 1107
| Col: Offset | 26x2x1.25x18.0 | 1170
| Centre Corid: Wall | 2x1x87.0x18.0 | 3132
| B/S C/Room Wall | 1x2x(215.25+40.25)x33.0 | 16863
30468
|  |  | @ | 6319.5 | %.sft | 1925425.26
22 | Providing & laying HALLA or pattern tiles glazed 6"x 6" x½" on floor or wall facing in
required floor & pattern of STILE specification jointed in white cement & pigment over a
base of 1:2 grey cement mortar ¾" thick including washing & filling of joins with slaurry
of white cement and pigment in desired shape with finishing claning & cost of wax polish etc.
complete including cutting tiles to proper profile.(SI, NO: 61 P. 54)
| Buildg: P/P Wall | 1x2x(219.25+44.25)x1.50 | 791
| F/S Col: Osset | 28x2x1.25x15.0 | 1050
1841
|  |  | @ | 47651.56 | %sft | 877265.2196
23 | Laying floors of approved coloured glazed tiles ¼" thick laid in white cement & pigment on
a bed of ¾" thick cement mortar 1:2 (SI,NO: 25 P. 43)
G/Floor
| Male+Female Tech: Toilet | 2x2x4.0x5.0 | 80
| Passage Floor | 2x8.0x3.83 | 61
| Passage Floor | 2x21.50x3.58 | 154
295
|  |  | @ | 27747.06 | %sft | 81853.827
24 | Glazed tile dado ¼" thick kaid in pigment over 1:2 cement sand mortar ¾" thick including
finishing. (SI, NO: 38 P.45)
G/Floor
| Passage Floor | 1x2x(21.50+3.58)x7.0 | 351
351
Deduction
G.Floor
| Male+Female Prin: Bath Door | 10x3.0x7.0 | 210
| G.Lav: Unit Bath Door | 2x5x3.0x7.0 | 210
420
|  | Net Qty:- 4083 - 630 = | -69
|  |  | @ | 28299.3 | %sft | -19526.517
25 | Laying white 3/4" thick marble flooring fine dressed in the surface without winging set in lime mortar
1:2 including rubbing & polishing of the joints. (SI,NO: 28 P.43)
G/Floor
| Stair Case | 2x10.0x21.0 | 420
| Prin:+V.P B/S Corid: | 1x197.17x6.0 | 1183
| Stair Case | 2x10.0x21.50 | 430
| C/Room | 8x16.0x24.0 | 3072
F/Floor
| C/Room | 8x16.0x24.0 | 3072
| Stair Steps | 6x24x5.0x1.0 | 720
| Landing | 6x10.0x5.0 | 300
9197
|  |  | @ | 567.48 | P.sft | 5219113.56
26 | Providing and fixing ⅜" thick marble tiles of approved quality & colour shade size
8" x 4/6" x 4" in dado skirting & facing removal / tucking of existing plaster surface etc.
over ½" thick of cement mortar 1:3 setting mortar base including filling the joints &
washing the tiles with white cement slurry, current, finishing cleaning and polishing etc.
complete.(SI,NO: 68 P.55)
Page No: 13
S.NO | Description | Measurement | Quantity | Rate | Unit | Amount
G/Floor
| Stair Case Wall | 2x2x21.50x0.50 | 43
| Stair Case Wall | 2x2x21.50x0.50 | 43
F/Floor
| Stair Case Wall | 2x2x21.50x0.50 | 43
| Stair Step Rizer | 6x24x5.0x0.50 | 360
489
|  |  | @ | 186.04 | P.sft | 90973.56
27 | Primary coat of chalk under distempering.(SI,NO: 23 P.54)
| W/Shop+Sci: Hall+DRG | 4x26.67x17.58 | 1875
| T-Beam | 2x8x2x17.58x2.0 | 1125
| Vernd: Celling | 2x54.0x8.50 | 918
| A/C Off: Celling | 1x20.0x17.58 | 352
| Gen: Off: Celling | 1x33.25x17.58 | 585
| P.A Off: Celling | 1x12.92x17.58 | 227
| Prin: Off: Celling | 1x26.67x17.58 | 469
| Steno Celling | 1x6.0x12.75 | 77
| Bath Celling | 1x6.0x4.50 | 27
| Corid: Celling | 2x11.25x50.50 | 1136
| Stair Case Celling | 2x10.50x18.0 | 378
| C/Room Celling | 10x25.25x18.0 | 4545
| T-Beam | 1x10x2x18.0x2.0 | 720
| F/S Corid: Celling | 2x63.50x6.0 | 762
| Staff Room Celling | 1x20.42x18.0 | 368
| Passage Celling | 1x7.33x5.17 | 38
| Bath Celling | 1x4.50x6.0 | 27
| Tea Celling | 1x4.0x4.0 | 16
| Lobby Celling | 1x16.0x38.0 | 608
| Toilet Celling | 1x25.25x18.0 | 455
| B/S Corid: Celling | 2x99.50x6.0 | 1194
| Lab: Celling | 2x40.0x17.58 | 1406
| Lab: Celling | 1x25.83x24.75 | 639
| Store Celling | 2x13.33x12.25 | 327
| Comp: Celling | 1x20.08x13.58 | 273
| Store Celling | 1x7.08x17.58 | 124
| Lobby Celling | 1x13.33x12.08 | 161
| Lib: Celling | 1x13.33x17.58 | 235
| Vernd: Celling | 1x53.0x3.17 | 168
| Corid: Celling | 2x11.25x50.50 | 1136
| Stair Case Celling | 2x10.50x18.0 | 378
| C/Room Celling | 11x25.25x18.0 | 5000
| T-Beam | 1x11x2x18.0x2.0 | 792
| F/S Corid: Celling | 2x63.50x6.0 | 762
| Lobby Celling | 1x16.0x38.0 | 608
Page No: 14
S.NO | Description | Measurement | Quantity | Rate | Unit | Amount
| Toilet Celling | 1x25.25x18.0 | 455
| B/S Corid: Celling | 2x99.50x6.0 | 1194
| " | 1x2x25.25x30.0 | 1515
| " | 1x63.25x35.75x14.0 | 2261
33336
|  |  | @ | 442.75 | %sft | 147595.14
28 | Distempering. (SI,NO: 24 P.54)
Three Coats.
|  | Qty same Item NO. (27) | 33336
|  |  | @ | 1079.65 | %sft | 359912.124
29 | Preparing the surface & painting with matt finish i/c rubbing the surface with Bathy
( silicon carbide rubbing brick ) filling the voids with zink / chalk/plaster of parise mixture.
Applying frist coat premix making the surface smooth & then painting 3 coats with matt
finish of approved make etc.complete.(New Surface) (SI,NO: 36 P.61)
G/Floor
| Male+F.Male Tech: Wall | 2x2x(16.0+30.0)x10.50 | 1932
| Male+F.Male Tech: Bath Wall | 2x2x(8.0+9.0)x6.0 | 408
| P.A & Visit Wall | 1x2x(16.0+13.25)x10.50 | 614
| Bath Wall | 6x2x(4.50+6.42)x10.50 | 1376
| Conf:+Off: Wall | 2x2x(25.0+15.0)X10.50 | 1680
| V.Prin:+Exam: Wall | 2x2x(16.67+13.25)x10.50 | 1256
| Corid: Wall | 1x2x(81.62+6.0)x10.50 | 1840
| Corid: Wall | 2x14.75x10.50 | 309
| B/S Corid: Wall | 1x2x(197.08+6.0)x10.50 | 4267
| Stair Case Wall | 2x2x21.50x10.50 | 903
| Centre Corid: Wall | 1x2x87.0x10.50 | 1827
| B/S C/Room Wall | 8x2x(16.0+24.0)x10.50 | 6720
| Nursery Wall | 2x2x(20.0+30.0)x10.50 | 2100
| Stair Case Wall | 2x2x21.50x10.50 | 903
| G.Lav: Wall | 2x2x(8.0+21.50)x6.0 | 708
| B/S C/Room Corid: Wall | 1x2x(196.25+6.0)10.50 | 4247
F/Floor
| B/S C/Room Wall | 8x2x(16.0+24.0)x10.50 | 6720
| Nursery Wall | 2x2x(20.0+30.0)x10.50 | 2100
| Stair Case Wall | 2x2x21.50x10.50 | 903
| G.Lav: Wall | 2x2x(8.0+21.50)x6.0 | 708
| B/S C/Room Corid: Wall | 1x2x(196.25+6.0)10.50 | 4247
| " | 2x2x(25.25+30.0)x11.0 | 2431
| " | 1x2x(63.25+35.75)x14.0 | 2772
50971
Deduction
G/Gloor
| Male+F.Male+Prin+V.Prin(D) | 7x4.0x5.0 | 140
| C/Room Door | 10x4.0x5.0 | 200
| G.Lav: Unit+Bath Door | 16x3.0x2.0 | 96
| Male+F.Male+Prin+V.Prin W | 6x6.0x5.0 | 180
| C/Room W | 30x6.0x5.0 | 900
| G.Lav: Vent: | 14x3.0x2.0 | 84
Page No: 15
S.NO | Description | Measurement | Quantity | Rate | Unit | Amount
F/Floor
| C/Room Door | 10x4.0x5.0 | 200
| G.Lav: Unit Door | 10x3.0x2.0 | 60
| C/Room Win | 30x6.0x5.0 | 900
| G.Lav: Vent: | 10x3.0x2.0 | 60
2820
|  | Net Qty:- 50971 - 2820 = | 48151
|  |  | @ | 50970 | %sft | 1437354
30 | Painting Guard bars, gates iron bars gratings, railings including standard barces (etc) and
similar open work. (SI,NO: 4(a) P. 76)
NEW SURFACE
G/Floor
| Male+F.male+Prin+V.Prin: D | 7x2x4.0x8.0 | 448
| C/Room Door | 10x2x4.0x8.0 | 640
| G.Lav: Vent: | 14x2x3.0x2.0 | 168
F/Floor
| C/Room Door | 10x2x4.0x8.0 | 640
| G.Lav: Vent: | 10x2x3.0x2.0 | 120
2016
|  |  | @ | 2116.41 | %sft | 42666.8256
31 | Extra labour for 1st floor ( R.C.C ) SI,NO: 6(d) P.19)
|  | Quantity same as above item (6 E) | 10167
10167
|  |  | @ | 12.1 | Pcft | 123020.7
32 | Extra labour for lifting steel 1st floor.
|  | Quantity same as above item (6E) | 544.6607
544.6607
|  |  | @ | 151.25 | Pcft | 82379.933
33 | Extra labour for Brick Massonary (First Floor) SI.6(ii) P. 26)
|  | Quantity same as above item (6E) | 7179
7179
|  |  | @ | 438.6 | %cft | 31487.094
34 | Supplying & fixing in position iron / steel grill of ¾" x ¼" size flat iron of approved
designe including painting 3 coats etc. complete wight not tobe less than 3.7 Lbs/sq foot of
finished grill.(SI, NO: 26 P.97)
G/FloorBU
| Male+F.Male +Prin+V.Prin: W | 6x6.0x5.0 | 180
| C/Room Win | 30x6.0x5.0 | 900
| Ver: Opp: | 64x7.50x6.0 | 2880
F/Foor
| C/Room Win | 30x6.0x5.0 | 900
4860
|  |  | @ | 180.5 | P.sft | 877230
[5 empty] | S.Item | 46870543.7889
Page No: 16
S.NO | Description | Measurement | Quantity | Rate | Unit | Amount
Non-Schedule Items
35 | Providing & Fixing False Ceilling of gypsum board in paneels of req: design and size in/c frame work
of aluminium T-section hanged with nails wire to ceilling and etc complete. (R.A)
| Male+F.Male Tech: Ceilling | 2x16.0x30.0 | 960
| Prin: Celling | 1x12.25x20.0 | 245
| P.A & Visitor Celling | 1x16.0x13.25 | 212
| Conf: + Off: Celling | 2x25.0x15.0 | 750
| V.Prin+Exam Celling | 2x16.67x13.25 | 442
2609
|  |  | @ | 110 | P.sft | 286990
36 | Providing/Appluing graifto (3/8" to 1/2" thick). The product composed of material marble guard stone
iron exide detonium HSC natural colour chips and pigment amenia nitrogen jelicoal heated on high
temperature on ultra voilet lamp mixed and acryllic resin anti bacterial & fungal acctivies & anti fumming against
alkali shoeing on blistering wrikling or lifting after application resistant to accelerated weather change
& resistant to water head of 100 liter per 8 hours drying time having touch dry from 4 to 8 hours fully dry
72 hours the specific gravity varies from texture to texture from 2.5 to 2.8 (R.A)
| Prin: Wall | 1x2x(12.25+20.0)x10.50 | 677
677
|  |  | @ | 29 | P.sft | 19633
37 | Providing & laying tiles matt & glazed or double glazed on wall or floor as wall as facing
required patterns & design & jointed with high bond of required base i/o washing & filling
of joints with glurry of white cement & pigment in deside shape with finishing cleaning etc.
complete.( 20x20x⅜ ).(RA)
| M/F Tech: F/: | 2x16.0x30.0 | 960
| M/F Tech: F/: | 2x2x(16.0+30.0)x0.50 | 92
| P.A & Visitors | 1x16.0x13.25 | 212
| P.A & Visitors | 1x2x(16.0+13.25)x0.50 | 29
| Conf: + Off: Floor | 2x25.0x15.0 | 750
| Conf: + Off: Floor | 1x2x(25.0+15.0)x0.50 | 40
| V.Prin: Exam Floor | 2x16.67x13.25 | 442
| V.Prin: Exam Floor | 1x2x(16.67+13.25)x0.50 | 29
| Conf: + Off: Floor | 1x2x25.25x30.0 | 1515
| " | 1x2x2x(25.25+30.0)x0.50 | 111
| Hall: | 1x63.25x35.75 | 2261
| " | 1x2x(63.25+35.75)x0.50 | 99
6540
Deduction
| M/F P+ V.Prin: Door | 7x4.0x3.0 | 84
84
|  | Net Qty:- 6540 - 84 = | 6456
|  |  | @ | 246 | P.sft | 1588176
Page No: 17
S.NO | Description | Measurement | Quantity | Rate | Unit | Amount
38 | P/F 3/8" thick Boticena marble tiles of approved quality & colour shade size 8"x4/6"x4" in dado skirting
& facing removal/tucking of existing plaster surface etc over 1/2" thick base of cement morter 1:3 setting
base i/c filling the joints & meshing tiles with white cement slurry current, clearing etc complete (R.A)
| Ent: Wall | 2x37.25x0.50 | 37
| P.Corid: Wall | 2x34.75x0.50 | 35
| V.Prin: Corid: Wall | 2x34.83x0.50 | 35
| P.Corid: Wall | 1x2x(81.62+6.0)x0.50 | 88
| Corid: Wall | 2x14.75x0.50 | 15
| B/S Corid: Wall | 1x2x(197.08+6.0)x0.50 | 203
| Centre Corid: Wall | 1x2x87.0x0.50 | 87
| B/S C/Room Wall | 8x2x(16.0+24.0)x0.50 | 320
| Nursery Wall | 2x2x(20.0+30.0)x0.50 | 100
| B/S C/Room Corid: Wall | 1x2x(196.25+6.0)x0.50 | 202
| B/S C/Room Wall | 8x2x(16.0+24.0)x0.50 | 320
| Nursery Wall | 2x2x(20.0+30.0)x0.50 | 100
| B/S C/R Corid: Wall | 1x2x(196.25+6.0)x0.50 | 202
1744
Deduction
| C/R Door | 10x4.0x3.0 | 120
| C/R Door | 10x4.0x3.0 | 120
240
|  | Net Qty:- 1744 - 240 = | 1504
|  |  | @ | 150 | P.sft | 225600
39 | Laying Boticena marble flooring fine dressed in the surface with out currying set in lime mortar 1:2
i/c rubbing & polishing of the joints 3/4" thick. (R.A)
| Ent: Floor | 1x12.0x37.25 | 447
| P.Corid: Floor | 1x34.75x6.0 | 209
| V.Prin: Corid: Floor | 1x34.83x6.0 | 209
| Nursery Floor | 2x20.0x30.0 | 1200
| Corid: Offset | 1x74.25x2.0 | 149
| Centre Corid: Floor | 1x8.0x87.0 | 696
| Bio+Ch: Lab: | 2x20.0x30.0 | 1200
| Corid: Offset | 1x214.67x6.0 | 1288
| Corid: | 1x74.25x2.0 | 149
| Corid: | 1x214.67x6.0 | 1288
6835
|  |  | @ | 350 | P.sft | 2392250
40 | P/L Porcelence tiles glazed polishing 18"x18"x5/16"x on floor or wall facing in required colour in
white cement & pigment over a base of 1:2 grey C.M 3/4" thick i/c washing and filling joints with slurry
of white cement & pigment in desired shape with finishing cleaning & coats of wax polish i/c cutting
tiles to proper profile. (R.A)
| Prin: Floor | 1x12.25x20.0 | 245
| Prin: Floor | 1x2x(12.25+20.0)X0.50 | 32
Page No: 18
S.NO | Description | Measurement | Quantity | Rate | Unit | Amount
277
|  |  | @ | 380 | P.sft | 105260
41 | Making & fixing wooden cabinet American / Italian style with shetters of lassani wood sheet 3/4"
thick framme work class deoder wood 2" x1" pasted with classic formica & 18" deep including necessary
cost also including necessary tools & plants to be used in making etc complete directed by the engineer
incharge etc complete (R.A)
| Prin: Room Cabinet | 1x3.0x7.0 | 21
21
|  |  | @ | 774.2 | P.sft | 16258.2
[5 empty] | N.S.Items | 4634167.2
[5 empty] | S.Item | 46870543.7889
[5 empty] | Total Rs. | 51504710.9889
| Sub-Engineer |  |  | Assisitant Engineer
Education Works Sub-Division
Nawabshah
4 | Reinforced cement concrete work including all labour and material except the cost of steel
reinforcement and its labour for bending and binding which will be paid separately. This rate
also includes all kinds of forms moulds. Lifting shuttering curing rendering and finishing the
exposed surface (including screening and washing of shingle)
R.C. work in roof slab, beams columns rafts. Lintels and other structural members laid in
situ or precast laid in position completed in all respects. 1:2:4. (SI, NO: 6i P. 19)
Plinth Beam
| C/R L/Wall | 1x3x43.75x1.50x0.50 | 98
| C/R S/Wall | 1x3x15.625x1.50x0.50 | 35
| Ver: S/Wall | 1x2x6.625x1.50x0.50 | 10
| C/R Tie Beam | 2x18.25x0.75x1.50 | 41
| Ver: L/Wall Areches | 1x43.37x0.75x2.0 | 65
| S/Wall | 1x2x7.0x0.75(3+4.50) | 39
| Plate | 4x2.0x1013x0.50 | 50
| Ver: L/Wall Areches | 1x43.37x1.125x1.0 | 48
Lintel
| C/R Door | 2x5.50x1.13x0.75 | 9
| C/R Windows | 2x6.0x1.13x0.75 | 10
| C/R B/Side | 2x2x6.0x0.75x0.75 | 14
Slab
| Ver: C/R Roof | 1x46.375x29.375x0.42 | 572
| C/Wall M.Gate Col: | 2x2.50x2.50x1.0 | 13
| " | 2x2.0x2.0x2.50 | 20
| " Column | 2x1.50x1.50x7.0 | 32
| Lav: Lintel | 1x10.25x0.75x1.0 | 8
| " Roof Slab | 1x12.25x8.50x0.42 | 44
| S.Tank Bottom Slab | 1x6.0x7.0x0.42 | 18
| " Top | 1x6.0x7.0x0.25 | 11
| S.Tank Slab | 1x8.0x4.0x0.25 | 8
| M/R Slab | 1x4.0x3.25x0.25 | 4
1149
Deduction
| Ver: Opening Arech | 5x5.50x0.75x0.50 | 10
| Ver: | 5x4.50x0.75x0.50 | 8
| " | 5x4.50x0.75x0.75 | 4
22
|  | Net: Qty 1149 (-) 22 = | 1127
|  |  | @ | 337 | P.cft | 379799
Page No: 03
S.NO | Description | Measurement | Quantity | Rate | Unit | Amount
5 | Fabrication of mild steel reinforcement for cement concrete including cutting bending,
laying in position making joints and fastenings including cost of binding wire (also includes
removal of rust from bars.) Using Tor Bars. (SI, NO: 7 (b) P.20)
| Qty: Same Item No: (04) R.C.Cx 1127 x5.50/112 |  | 55.3438
|  |  | @ | 5001.97 | P.cwt | 276827.7772
6 | Filling watering and ramming earth in floor with surplus earth from foundation lead upto one
chain and lift upto 5feet. (SI, NO: 21 P.5)
| 2/3 Qty: Same as Item No. 01 (-) 1443x2/3= |  | 962
962
|  |  | @ | 1512.5 | %0cft | 1455.025
7 | Filling watering and ramming earth under floor with new earth excavated from outside lead
upto one chain and lift upto 5feet. (SI, NO: 22 P.5)
| C/R floor bed | 2x19.625x15.625x1.92 | 1178
| Ver: | 1x40.75x6.625x1.92 | 518
| Approach path | 1x100.0x10.0x0.63 | 630
2326
|  |  | @ | 3630 | %0cft | 8443.38
8 | Supplying and filling sand under floor and plugging in wall.(SI,NO:29 P.31)
| C/R Floo Bed | 2x19.625x15.625x0.50 | 307
| Ver: | 1x40.75x6.625x0.50 | 135
442
|  |  | @ | 1141.25 | %cft | 5044.325
9 | Damp proof course with cement sand and shingle concrete (1:2:4) including 2 coats of
asphltic mixture. (SI, NO: 27 P. 23)
3" thick
| C/Wall Plinth | 1x400.0x0.75 | 300
| Lav: I/Wall | 1x3x10.625x1.125 | 36
| " S/Wall | 1x3x4.625x1.125 | 16
| " P S/Wall | 1x2x2.625x1.125 | 6
358
|  |  | @ | 3982.18 | %sft | 14256.2044
10 | Pacca brick work in ground floor in Cement sand mortar 1:6. (SI, NO: 5( I )e P. 25)
| C/R L/Wall | 1x2x43.37x1.125(11+13+11/3) | 1138
| C/R S/Wall | 1x2x16x1.125x11.0 | 39
| " S/Wall | 1x16.0x1.125x13.0 | 234
| Ver: L/Wall | 1x43.37x1.125x6.50 | 717
| " S/Wall | 1x2x7.0x1.13x11.0 | 173
| " D/Wall | 4x6.50x0.75x3.0 | 58
| Ver: L/Wall | 1x43.37x1.125(1.50+3.50+1.50/3) | 106
| Lav: B L/Wall | 1x2x10.25x0.75(8.0+7.75/2) | 121
| " S/Wall | 1x3x5.0x0.75(8.0+7.75/2) | 89
| " P S/Wall | 1x10.25x0.75x6.0 | 46
| " S/Wall | 1x3.0x0.75x6.0 | 14
| W.Tank Piller | 4x1.13x0.75x2.0 | 7
| W.Tank L/Wall | 1x2x6.50x0.37x3.50 | 17
| " S/Wall | 1x2x4.75x0.37x3.50 | 12
2771
Deduction
| C/R Door | 2x4.0x1.125x7.0 | 63
| " Windows | 2x3x4.50x1.125x4.0 | 121
Page No: 04
S.NO | Description | Measurement | Quantity | Rate | Unit | Amount
| Offset | 2x2x4.50x0.37(3+5.0) | 162
| Ver: Opening | 5x6.50x1.125x6.50 | 238
| Base Plate | 4x2.0x1.125x0.50 | 5
| " Space | 4x0.75x1.125x1.50 | 5
| Door Lintel | 2x5.50x1.125x0.75 | 9
| " | 2x6.0x1.125x0.75 | 10
| C/R B/S (W) | 2x2x6.0x0.75x0.75 | 14
| Ver: D/Wall | 5x5.50x0.75x0.50 | 10
| " | 5x4.50x0.75x0.50 | 8
| " Arech | (5x4.50x0.75x0.75/3) | 4
| Lav: Door | 2x2.50x0.75x7.0 | 26
| Vent: | 2x2.0x0.75x1.50 | 5
| Lintel | 1x10.25x0.75x1.0 | 8
688
|  | Net Qty:- 2771 (-) 688 = | 2083
|  |  | @ | 12674.36 | %cft | 264006.9188
11 | Pacca brick work in other than building i/ c strcking of joints on walls upto 20 feet
height in:1:6. (SI, NO: 7( I )e P. 26)
| C/Wall | 1x400.0x0.37x4.50 | 666
| Piller | 80x0.75x0.37x4.50 | 100
766
|  |  | @ | 12346.65 | %cft | 94575.339
12 | Providing and fixing G.I frames / chowkhats of size 7" x 2" or 4½" x 3" for door using/
window using 20 gauge G.I. sheet i/c welded hinges and fixing at site with necessary hold
fasts filling with cement sand slurry of tation 1:6 and repairing the jambs. The cost also i/c
carriage tools and plants used in making and fixing.(SI, NO: 28/29 P. 98)
Door Using
| C/R door"H" | 2x4.0 | 8
| C/R Door "V" | 2x2x7.0 | 28
| Lav: Door "H" | 2x2.50 | 5
| Lav: Door "V" | 2x2x7.0 | 28
69
|  |  | @ | 228.9 | P.rft | 15794.1
Windows Using
| C/R Windows "H" | 2x3x2x4.50 | 54
| c/R Windows "V" | 2x3x4x3.67 | 84
138
|  |  | @ | 240.5 | P.rft | 33189
13 | Supplying & fixing in position iron / steel grill of ¾" x ¼" size flat iron of approved
designe including painting 3 coats etc. complete wight not tobe less than 3.7 Lbs/sq foot of
finished grill.(SI, NO: 26 P.97)
| C/R Windows | 2x3x3x1.29x3.58 | 83
| Lav: Vent: | 2x2.0x1.50 | 6
89
|  |  | @ | 180.5 | P.sft | 16064.5
14 | Making & fixing steel grated doors with 1/16"thick sheeting including angle iron frame 2"x2"
⅜" and ¾" square bars 4" centre to centre with locking arrangement.(SI, NO: 24 P. 97)
| Main Gate | 1x10.0x6.0 | 60
|  |  | @ | 726.72 | P.sft | 43603.2
Page No: 05
S.NO | Description | Measurement | Quantity | Rate | Unit | Amount
15 | Cement plaster 1:6 upto 20" height.(b) ½" thick. (SI, NO: 13(b) P. 58)
| C/R (I/S) Wall | 2x2x20.0(11.0+13.0) | 960
| " | 2x2x16.0(11.0+13.0) | 768
| Ver: (I/S) Wall | 1x2x41.125(11.0+13.0+11.0/3) | 959
| Ver: S/Wall | 1x2x7.0x11.0 | 154
| Ver: F/S O/Side | 1x43.37x(11.0+13.0+11.0/3) | 506
| C/R B/S Offset | 2x2x4.50x(11.013.0/2) | 216
| Ver: Steps | 1x15.0x6.50 | 98
| C/Wall (I/S) | 1x400.0x1.50 | 1800
| Piller | 1x80x2.0x0.37x4.50 | 266
| Plinth (I/S) | 1x400.0x1.50 | 600
| Lav: B | 2x2x(5.0+4.0)x(8.0+7.75) | 284
| Passage Wall | 1x10.25x8.0 | 82
| Plinth | 1x2x(10.625+10.625)x1.50 | 80
| Lav: Steps | 1x4.0x1.50 | 64
| S.Tank | 1x2x(6.50+2.50)x4.0 | 72
| W.Tank Piller | 4x2(1.13+0.75)x2.0 | 30
| " (I/S) | 1x2(5.75+4.75)x3.50 | 74
| " | 1x2x(6.50+5.50)x3.50 | 84
| M/R (I/S) | 1x2x(3.25+3.0)X3.0 | 38
| " (O/S) | 1x(4.0+3.75)x3.0 | 23
| " |  | 7158
Deduction
| C/R Door | 2x4.0x7.0 | 56
| " Windows | 2x3x4.50x4.0 | 108
| Ver: Opening | 5x6.50x3.50 | 113
| " Arech | 5x2x5.50x0.50 | 28
| " | 5x2x5.50x0.50 | 28
| " | 5x2x4.50x0.50 | 11
| Ver: L/Beam (O/S) | 1x43.37x1.0 | 29
| " Piller (O/S) | 6x0.50x9.50 | 43
| Lav: Door | 2x2.50x7.0 | 35
451
|  | Net Qty:- 7158 - 451 = | 6707
|  |  | @ | 2206.6 | %sft | 147996.662
16 | Cement plaster 1:4 upto 20" height.(a) ⅜" thick. (SI, NO: 11(a) P. 58)
|  | Qty: same as above item No:(15) | 6707
|  |  | @ | 2197.52 | %sft | 147387.6664
17 | Cement plaster 1:4 upto 20" height.(c) ¾" thick. (SI, NO: 11(c) P. 58)
| C/R Plinth Pattas | 1x2x(43.75+26.75)x0.50 | 71
| Corner | 2x5x0.50(11.0+13.0/2) | 60
| C/Wall Pattas | 1x2x400.0x0.50 | 400
| " Corner | 4x4x0.50x4.0 | 32
| Lav: Block | 1(10.25+5.50)0.50 | 81
| Roof | 1(10.25+10.25+2.50+5.50) | 32
| Corner | (1+3)x0.50x7.50 | 15
691
|  |  | @ | 2590.5 | %sft | 17900.355
18 | Cement pointing struck joints on walls.Ratio 1:2. (SI, NO: 19(a) P. 59)
| C/R B/S | 1x43.37(11.13+11.0/3) | 506
| F W/S | 1x2x25.37x11.0 | 558
| Ver: C/R Plinth (O/S) | 1x2x(43.37+26.75)2.0 | 280
Page No: 06
S.NO | Description | Measurement | Quantity | Rate | Unit | Amount
| C/Wall O/S | 1x400.0x4.0 | 1600
| " Plinth (O/S) | 1x400.0x1.25 | 500
| Lav: Block (O/S) | 1x10.25x7.75 | 79
| " | 1x2x5.50(7.75+8.0/2) | 87
| P. Wall (O/S) | 1(10.25+3.75)6.0 | 84
3694
Deduction
| C/R (B/S) "W" | 2x2x5.50x(11+13/2) | 264
| Lav: Vent: | 2x3.0x2.0 | 12
276
|  | Net Qty:- 3694 - 276 = | 3418
|  |  | @ | 1287.44 | %sft | 44004.6992
19 | Cement concrete plain including placing compcting, finishing and curing, complete (including
screening and washing of stone aggregate without shuttering.). (SI, NO: 5 P.18)
Ratio 1:3:6
| C/R Floor | 2x20.0x16.0x0.125 | 80
| Ver: | 1x41.125x7.0x0.125 | 36
| Lav: F/Bed | 2x5.0x4.0x0.12 | 48
164
|  |  | @ | 12595 | %cft | 20655.8
20 | Providing and fixing ⅜" thick marble tiles of approved quality & colour shade size
8" x 4/6" x 4" in dado skirting & facing removal / tucking of existing plaster surface etc.
over ½" thick of cement mortar 1:3 setting mortar base including filling the joints &
washing the tiles with white cement slurry, current, finishing cleaning and polishing etc.
complete.(SI,NO: 68 P.55)
| C/R floor | 2x20.0x16.0 | 640
| Ver: floor | 1x41.125x7.0 | 288
| C/R Door Sill | 2x4.0x1.13 | 9
| Ver: Sill | 2x5.50x1.13 | 12
949
|  |  | @ | 186.04 | P.sft | 176551.96
21 | Notice board made with cement.(SI, NO: 1 P. 100)
| C/R Balck Board | 2x8.0x4.0 | 64
64
|  |  | @ | 58.11 | P.sft | 3719.04
22 | Providing and laying 1" thick topping cement concrete (1:2:4) including surface finishing and
dividing into panels. (SI, NO: 16 P. 47)
"A" | 1/1/2" thick
| Ver: C/R Roof | 1x46.37x29.375 | 1362
| Lav: | 1x12.25x8.50 | 104
1466
|  |  | @ | 2548.29 | %sft | 37357.9314
"B" | 2" thick
| Lav: Passage | 1x11.50x3.0 | 35
35
|  |  | @ | 3275.5 | %sft | 1146.425
23 | 1st class deodar wood wrought. Joinery in doors and windows etc. fixed in position including
chowkats hold fasts h inges, iron tower blts. Chocks cleats, handles and cords with hooks,
etc. Deodar panelled or panelled and glazed or fully glazed. 1¾" thick. (SI, NO: 7(b) P.65)
only shuttrs.
| C/Room Door | 1x2x3.67x6.71 | 49
| " Windows | 2x3x3x1.29x3.67 | 85
| Lav: Door | 2x2.25x6.75 | 30
164
|  |  | @ | 1273.66 | P.sft | 208880.24
Page No: 07
S.NO | Description | Measurement | Quantity | Rate | Unit | Amount
24 | Laying floor of approved with glazed tile ¼" thick cement 1:2 over ¾" thick cement
mortar 1:2 complete. (SI, NO: 24 P. 48)
| Lav: Floor | 2x5.0x4.0 | 40
| D/Sill | 2x2.25x0.83 | 4
44
|  |  | @ | 27678.86 | %sft | 12178.6984
25 | White glazed tile ¼" thick dado jointed in white cment and laid over 1:2 cement sand
mortar ¾" thick including finishing. (SI, NO: 37 P.50)
| Lav: I/S | 2x2x(5.0+4.0)x4.0 | 144
| Door Offset | 2x2x0.50 | 4
152
Deduction
| Lav: Door | 2x2.50x3.0 | 15
|  | Net Qty:- 152 - 15 = | 137
|  |  | @ | 28299.3 | %sft | 38770.041
26 | Providing & laying HALLA or pattern tiles glazed 6"x 6" x½" on floor or wall facing in
required floor & pattern of STILE specification jointed in white cement & pigment over a
base of 1:2 grey cement mortar ¾" thick including washing & filling of joins with slaurry
of white cement and pigment in desired shape with finishing claning & cost of wax polish etc.
complete including cutting tiles to proper profile.(SI, NO: 61 P. 54)
| Ver: F/s Beam | 1x43.37x1.0 | 43
| Piller | 6x0.50x9.50 | 29
72
|  |  | @ | 47651.56 | %sft | 34309.1232
27 | Extra labour rate for making cement plaster pattas/band around straight or carved opening
& around the edges of roof slabs the width not less than 6" with fine finshing as directed
by Engineer Incharge. (SI, NO: 35 P.61)
| Corner | 5x2x11.0 | 110
| C/R Plinth | 1x2(43.75+26.75) | 141
| C/Wall Pattas | 1x2x400.0 | 800
| " | 4x4.0x4.0 | 64
| Lav: P.Wall | 1x2(12.62+11.625) | 49
| Roof | 1(10.25+5.50+5.50+10.25) | 32
| Corner | (3+1)x7.75 | 31
1227
|  |  | @ | 19.36 | P.rft | 23754.72
28 | Two coats of bitumen laid hot using 34 lbs for %sft over roof and blinded with sand at one
Cft per % Sft. (SI, NO: 13 P.41)
| C/Room Over Roof | 1x46.375x29.375 | 1362
1362
|  |  | @ | 1887.4 | %sft | 25706.388
29 | Supplying & fixing caligraphy tiles of approved size in required colour & design of tiles
specification jointed in white cement & pigment over a base of 1:2 Grey cement mortar 3/4"
thick & i/c washing & filling of joints with slurry white cement & pigment in desired shape
with finishing cleaning & coat of wax polsh etc. complete i/c cutting tiles to proper profile
including carrage upto site of work. (R.A)
| Ver: F/S O/S | 1x6.0 | 6 Nos
6 Nos
|  |  | @ |  | P.sft
Page No: 08
S.NO | Description | Measurement | Quantity | Rate | Unit | Amount
30 | Whit washing.(SI,NO: 26 P.60)
Three Coats.
| C/R (I/S) | 2x20.0x16.0 | 640
| Ver: F/S O/S | 1x41.125x7.0 | 288
| Tie Beam | 2x2x20.0x1.75 | 140
| Roof Chajja | 1x2x46.37x1.50 | 139
| Side | 1x2x26.37x1.50 | 79
| Lav: | 2x5.0x4.0 | 40
1326
|  |  | @ | 829.95 | %sft | 11005.137
31 | Extra labour rate making grooves of 1" x ¼" or ¾" x ¼" plastered surface with true
edges both vertically & horizontly with uniform depth & with groove base smoothly finished
etc. complete as per instruction of Engineer Incharge.(SI,NO: 34 P.61)
| Ver: F/S | 2x31.0x2.0 | 124
| " | 5x31x1.25 | 194
| " (V) | 5x57x0.25 | 71
389
|  |  | @ | 7.71 | P.rft | 2999.19
32 | Primary coat of chalk under distempering.(SI,NO: 23 P.59)
|  | Qty: Same as Item No (16) | 6707
|  |  | @ | 442.75 | %sft | 29695.2425
33 | Distempering. (SI,NO: 24 P.60)
Three Coats.
|  | Qty same Item NO. (32) | 6707
|  |  | @ | 1079.65 | %sft | 72412.1255
34 | Colour washing.(SI,NO: 25 P.60)
Two Coats.
|  | Qty Same Item No: (18) | 3416
3416
|  |  | @ | 859.9 | %sft | 29374.184
35 | Colour washing of two coats over one coat white washed surface.(SI,NO: 25 P.60)
|  | Qty Same Item No. (17) | 616
616
|  |  | @ | 416.63 | %sft | 2566.4408
32 | Painting doors and windows any type.three coats. (SI,NO: 4(b/c) P. 76)
NEW SURFACE
| C/R Door | 2x2x4.0x7.0 | 112
| " Windows | 2x3x2x4.50x4.0 | 216
| Lav: Door | 2x2x2.50x7.0 | 70
398
|  |  | @ | 1160.06 | %sft | 4617.0388
Page No: 09
S.NO | Description | Measurement | Quantity | Rate | Unit | Amount
33 | Painting Guard bars, gates iron bars gratings, railings including standard barces (etc) and
similar open work. (SI,NO: 4(d) P. 76)
NEW SURFACE
| M.Gate | 1x2x10.0x6.0 | 120
120
|  |  | @ | 674.6 | %sft | 809.52
2760022
Mosaic tiles availbe in the market is of poor quaility and not durable heance of Provision of Marble
3/8" thick has been provided keeping in view the estibility of flooring w/o exceeding
of over all aproved cost.
|  | District Officer |  |  | Deputy District Officer
| Sub-Engeenir | Education works |  |  | Education works
|  | Works & services Department |  |  | Works & services Department
|  | Shaheed Benazir Abad |  |  | Nawabshah.
8 | Applying floating caot of cement 1/32" thick. (SI, NO: 14 P.59)
| Ver: | 1x68.50x7.0 | 480
480
|  |  | @ | Rs.361.08 | %sft | Rs. 1733.00
S.NO | Description | Measurement | Quantity | Rate | Unit | Amount
17 | Applying chemical polishing on exising moasic / arble flooring / dado i/c cleaning grinding
with carborandum stone / sand paper and applying chemical polish as per requirement
(SI,NO:70 P.55)
| Office | 1x10.0x14.0 | 140
140
|  |  | @ | Rs.16.62 | P.sft | Rs. 2327.00
S.NO | Description | Measurement | Quantity | Rate | Unit | Amount
24 | Borrowpit excavation undressed lead upto 100ft. (SI, NO: 3 P. 1)
Ordinarry soil.
| I/Side C/yard | 1x25.0x13.0x0.50 | 2145
| " | 1x96.0x65.0x0.50 | 3088
| " | 1x32.50x30.75x0.50 | 500
3751
|  |  | @ | Rs.847.00 | %0cft | Rs. 3177.00
25 | Laying Earth work compaction (soft, ordinary or hard soil) (SI, NO: 13 P. 3)
|  | Qty same as above item(24) | 3751
|  |  | @ | Rs.123.40 | %0cft | Rs. 463.00
26 | Scraping ordinary distemper, oil, bound distemper or paint on walls. (SI,NO: 54(b) P.15)
| Class Room I/Side | 4x2x(18+14)x10.0 | 2560
| Ver: I/Side | 1x2(68.50+7)x10.0 | 1510
| Office I/Side | 1x2x(10+14)x10.0 | 480
4550
|  |  | @ | Rs.108.90 | %sft | Rs. 4555.00
27 | Whit washing.(SI,NO: 26 P.60)
Two Coats.
| Lav: Ceiling | 3x5.0x5.0 | 75
| " Chajja | 1x2x20.0x1.0 | 40
| " | 1x2x6.50x1.0 | 13
| C/Room | 2x89.0x1.50 | 267
| " | 2x25.0x1.50 | 75
470
|  |  | @ | Rs.89.74 | %sft | Rs. 422.00
29 | Painting doors and windows any type.three coats. (SI,NO: 4(b/c) P. 76)
OLD SURFACE
| C/room Door | 5x2x4.0x7.0 | 280
| " Windows | 14x2x4.50x4.0 | 504
| " | 1x2x3.0x4.0 | 24
| " Door | 3x2.50x7.0 | 53
861
|  |  | @ | Rs.550.36 | %sft | Rs. 4739.00
30 | Painting Guard bars, gates iron bars gratings, railings including standard barces (etc) and
similar open work. (SI,NO: 4(d) P. 76)
NEW SURFACE
| Main Gate | 1x2x10.0x6.0 | 120
120
|  |  | @ | Rs.584.54 | %sft | Rs. 701.00
S.NO | Description | Measurement | Quantity | Rate | Unit | Amount
33 | Painting Guard bars, gates iron bars gratings, railings including standard barces (etc) and
similar open work. (SI,NO: 4(d) P. 76)
OLD SURFACE
| W Grill | 14x3x1.25x3.75 | 197
| " | 1x2x1.25x3.75 | 9
206
|  |  | @ | Rs.326.13 | %sft | Rs. 672.00
38 | Preparing surface & painting with Emulision paint.(SI,NO: 29 P.78)
| C/R I/Side | 4x2x(18+14)x3.0 | 768
| Ver: I/Side | 1x2x(68.50+7)x3. | 453
| Office I/Side | 1x2x(10+14)x3.0 | 144
1365
|  |  | @ | Rs.608.53 | %sft | Rs. 8306.00
S.NO | Description | Measurement | Quantity | Rate | Unit | Amount
39 | Duroceming of a approved make and shade in 3 coats wall serubbed into the surface i/c
finishing sommth at any height any floor.(SI,NO: 33 P.60)
| Ver: F/Side | 1x86.0x12.0 | 1032
1032
|  |  | @ | Rs.643.30 | %sft | Rs. 6639.00
Total Rs:- 461227.00
11 | Supplying & fixing Girder @ site.
| Ver: Roof | (7.0x8.0x8.0x/112) | 4
|  |  | @ | Rs.2400.00 | P.cwt | Rs. 9600.00
12 | Supplying & fixing T-Iron @ site.
| T= | (5x40.0x2.35/112) | 4.196
|  |  | @ | Rs.2300.00 | P.cwt | Rs. 9650.00
13 | Erecting rolled steel beams or old rails in roof etc. erection & fixing position.(SI,NO: 6 P.96)
|  | Qty Item No: 11+12 = | 8.196
|  |  | @ | Rs.76.71 | P.cwt | Rs. 629.00
14 | 2nd class tile roofing cosisting of 4" earth & 1" mud plaster with gobri leeping over ½"
thick cement plaster. 1:6 with 34 lbs. of hot bitumen coating sand blindd provided over one
layer of 12" x6" x2" tiles laid in 1:6 cement mortar including 1:2 cement pointing under
neath of tils complete including curing etc.(SI,NO: 2 P.38)
| Ver roof | 1x40.0x7.50 | 300
|  |  | @ | Rs.2779.87 | %sft | Rs. 8340.00
17 | Providing and fixing ⅜" thick marble tiles of approved quality & colour shade size
8" x 4/6" x 4" in dado skirting & facing removal / tucking of existing plaster surface etc.
over ½" thick of cement mortar 1:3 setting mortar base including filling the joints &
washing the tiles with white cement slurry, current, finishing cleaning and polishing etc.
complete.(SI,NO: 68 P.55)
| C/R floor | 2x18.0x14.0 | 504
| Veranda floor | 1x37.75x6.0 | 227
| Door sill | 2x4.0x1.25 | 10
|  | 2x2.0x(18.0+14.0)x0.50 | 64
805
|  |  | @ | Rs.74.65 | P.sft | Rs. 60093.00
20 | Plain G.I. sheet iron spouts fixed in place including painting. (SI,NO: 25 P.42)
| Over Roof | 2 Nos | 2 Nos
|  |  | @ | Rs.142.10 | Each | Rs. 284.00
25 | Providing and laying single per layer of polythene sheet 0.13 mm thick for water proffing as
per specification & instructions of Engineer Incharge.(SI,NO: 38 P.44)
| Over roof | 1x40.0x7.50 | 300
|  |  | @ | Rs.3.64 | P.sft | Rs. 1092.00
29 | Lime Neru plaster 1:2 with fine finsh of Neru plaster mixed with 10% of cement.
(SI,NO: 7 P.58)
| Over Roof | 1x37.75x22.0 | 831
|  | ½" thick | @ | Rs.613.58 | %sft | Rs. 2099.00
30 | Mud plaster on floor or roof 1" thick. (SI,NO: 2 P.57)
|  | 1x37.75x16.0 | 604
|  |  | @ | Rs.224.75 | %sft | Rs. 1357.00
35 | Colour washing.(SI,NO: 25 P.60)
Two Coats.
| C/R O/S | 1x2.0x(40.0+25.50)x11.0 | 1397
|  |  | @ | Rs.103.79 | %sft | Rs. 1450.00
3 | Dismantling cement concrete reinforced separating reinforcement from concrete cleaning
and straightening the same. (SI, NO: 20 P.11)
| C/R roofing slab | 1x28.50x25.50x0.42 | 305
| T-beam | 1x22.25x0.75x1.50 | 25
330
|  |  | @ | Rs.2613.60 | %cft | Rs. 8626.00
4 | Removing door with chowkat. (A, P.NO:13)
| C/R Door | 01 Nos
01 Nos
|  |  | @ | Rs.82.28 | P.No | Rs. 82.00
S.NO | Description | Measurement | Quantity | Rate | Unit | Amount
S.NO | Description | Measurement | Quantity | Rate | Unit | Amount
26 | Borrowpit excavation undressed lead upto 100ft. (SI, NO: 3 P. 1)
| C/ wall I/side | 1x50.0x40.0x1.0 | 2000
|  |  | @ | Rs.847.00 | %0cft | Rs. 1694.00
27 | Laying Earth work compaction (soft, ordinary or hard soil) (SI, NO: 13 P. 3)
|  | Qty asme as above item(26) | 2000
|  |  | @ | Rs.123.40 | %0cft | Rs. 247.00
28 | Scraping ordinary distemper, oil, bound distemper or paint on walls. (SI,NO: 54(b) P.15)
| C/R I/Side wall | 1x2x(20.0+16.0)x(11.50+11.0)/2 | 810
| C/R I/Side wall | 1x2x(20.0+6.0)x11.50+11.0)/2 | 594
| Ver: F/Side O/side | 1x22.25x11.50 | 256
| Deduction |  | 1660
| Door | 1x4.0x7.0 | 28
| Windows | 1x4.50x4.0 | 18
46
| Net Qty. | 1660-46.00= | 1614
|  | Allowed 40% | 646
|  |  | @ | Rs.108.90 | %sft | Rs. 703.00
S.NO | Description | Measurement | Quantity | Rate | Unit | Amount
29 | Whit washing.(SI,NO: 26 P.60)
Two Coats.
| C/R I/side | 1x20.0x16.0 | 320
| Veranda | 1x20.0x6.0 | 120
| Tie Beam | 1x2.0x16.0x1.50 | 48
488
|  |  | @ | Rs.89.74 | %sft | Rs. 438.00
30 | Distempering. (SI,NO: 24 P.60)
Two Coats.
|  | Qty same item No: I (28) | 1614
1614
|  |  | @ | Rs.204.22 | %sft | Rs. 3296.00
31 | Colour washing.(SI,NO: 25 P.60)
Two Coats.
| C/room O/side 1x2x(22.25+25.37)x(11.50+11.0)/2 |  | 1071
|  | Qty same item No: I (20) | 1800
2871
|  |  | @ | Rs.103.79 | %sft | Rs. 2980.00
32 | Painting doors and windows any type.three coats. (SI,NO: 4(b/c) P. 76)
NEW SURFACE
| C/Room Door | 1x2x4.0x7.0 | 56
56
|  |  | @ | Rs.978.95 | %sft | Rs. 548.00
OLD SURFACE
| C/Room "W" | 3x2.0x4.50x4.0 | 108
108
|  |  | @ | Rs.550.36 | %sft | Rs. 594.00
33 | Painting Guard bars, gates iron bars gratings, railings including standard barces (etc) and
similar open work. (SI,NO: 4(d) P. 76)
NEW SURFACE
| M.Gate | 1x2.0x8.0x6.0 | 96
96
|  |  | @ | Rs.584.54 | %sft | Rs. 561.00
34 | Providing & laying HALLA or pattern tiles glazed 6"x 6" x½" on floor or wall facing in
required floor & pattern of STILE specification jointed in white cement & pigment over a
base of 1:2 grey cement mortar ¾" thick including washing & filling of joins with slaurry
of white cement and pigment in desired shape with finishing claning & cost of wax polish etc.
complete including cutting tiles to proper profile.(SI, NO: 61 P. 54)
| Main Gate Piller | 2x1.50x7.00 | 21
21
|  |  | @ | Rs.17091.69 | %sft | Rs. 3589.00
Total Rs:- 310601.00
Deputy District Officer
| Sub-Engeenir |  |  |  | Education works
Works & services Department
Nawabshah.
S.NO | Description | Measurement | Quantity | Rate | Unit | Amount
S.NO | Description | Measurement | Quantity | Rate | Unit | Amount
15 | Erection & removal of centering for R.C.C. or plain cement concrete works of Deodar Wood
(2nd-class).(SI,NO: 18b (ii) P.21)
| Qty same item No: 14(B) 810.0/0.50 x 2.0 |  | 3240
|  |  | @ | Rs.1405.75 | %sft | Rs. 45546.00
S.NO | Description | Measurement | Quantity | Rate | Unit | Amount
Deduction
| Lav: I/S Wall | 1x2.0x2.0(5.0+4.0)x3.0 | 108
| Passge | 1x(9.50+3.0+9.50)3.0 | 66
174
|  | Net Qty 793-174= | 619
|  |  | @ | Rs.536.14 | %sft | Rs. 3319.00
20 | Painting doors and windows any type.three coats. (SI,NO: 4(b/c) P. 76)
| Lav: Door | 1x2.0x2.0x2.50x7.0 | 70
|  |  | @ | Rs.978.95 | %sft | Rs. 685.00
21 | Whit washing.(SI,NO: 26 P.60)
Three Coats.
| Lav: slab | 1x2.0x4.0x5.0 | 40
|  |  | @ | Rs.115.18 | %sft | Rs. 46.00
22 | Primary coat of chalk under distempering.(SI,NO: 23 P.59)
| Passge | 2x2.0x(4.0+5.0)x(7.75+7.50/2) | 275
| " | 1x(9.50+3.0+9.50)x(+6.0+7.5/2) | 149
| O/S | 1x(6.50+10.50+6.50)x7.50 | 176
| " | 1x(3.75+6.75)x6.0 | 63
663
|  |  | @ | Rs.58.85 | %sft | Rs. 390.00
23 | Distempering. (SI,NO: 24 P.60)
Three Coats.
|  | Qty Same item No: (22) | 663
|  |  | @ | Rs.263.51 | %sft | Rs. 1747.00
Deputy District Officer
| Sub-Engeenir |  |  |  | Education works
Works & services Department
Nawabshah.

## Add 6 C Room SB
SCHEDULE "B"
Name of Work:- Improvement of Shaheed Benazir Bhutto Public School for Girls @ Nawabshah District SBA (under ADP-No. 207 of 2015-16) (Construction Addition of 6-C/Room) Tal: N'Shah
S.NO | Description | Measurement | Quantity | Rate | Unit | Amount
1 | Excavation in foundation of building bridges and other structures including dagbelling
dressing refilling around structure with excavated earth watering and ramming lead upto
5ft. In ordinary soil. (SI, NO: 18 (b) P. 4)
10608
|  |  | @ | 3176.25 | %0cft | 33693.66
2 | Cement concrete brick or stone bllast 1½" to 2" gauge.(SI, NO: 4 P. 15)
Ratio 1:4:8
2253
|  |  | @ | 9416.28 | %cft | 212148.7884
3 | Reinforced cement concrete work including all labour and material except the cost of steel
reinforcement and its labour for bending and binding which will be paid separately. This rate
also includes all kinds of forms moulds. Lifting shuttering curing rendering and finishing the
exposed surface (including screening and washing of shingle)
R.C. work in roof slab, beams columns rafts. Lintels and other structural members laid in
situ or precast laid in position completed in all respects. 1:2:4. (SI, NO: 6i P. 17)
"A" | GROUND FLOOR |  | 5595
|  |  | @ | 337 | P.cft | 1885515
"B" | FIRST FLOOR |  | 2426
|  |  | @ | 349.1 | Pcft | 846916.6
4 | Fabrication of mild steel reinforcement for cement concrete including cutting bending,
laying in position making joints and fastenings including cost of binding wire (also includes
removal of rust from bars.) Using Tor Bars. (SI, NO: 8 (b) P.17)
429.696
|  |  | @ | 5001.7 | P.cwt | 2149210.4832
5 | Pacca brick work in foundation and plinth in.1:6. (SI,NO: 4( I )e. P. 21)
1234
|  |  | @ | 11948.36 | %cft | 147442.7624
6 | Filling watering and ramming earth in floor with surplus earth from foundation lead upto one
chain and lift upto 5feet. (SI, NO: 21 P.4)
7072
|  |  | @ | 1512.5 | %0cft | 10696.4
7 | Filling watering and ramming earth under floor with new earth excavated from outside lead
upto one chain and lift upto 5feet. (SI, NO: 22 P.4)
6663
|  |  | @ | 3630 | %0cft | 24186.69
8 | Supplying and filling sand under floor and plugging in wall.(SI,NO:29 P.26)
989
|  |  | @ | 1141.25 | %cft | 11286.9625
9 | Pacca brick work in ground floor in Cement sand mortar 1:6. (SI, NO: 5( I )e P. 21)
"A" | GROUND FLOOR
2032
|  |  | @ | 12674.36 | %cft | 257542.9952
"B" | FIRST FLOOR
2032
|  |  | @ | 13112.99 | %cft | 266455.9568
Page No: 02
S.NO | Description | Measurement | Quantity | Rate | Unit | Amount
10 | Providing and fixing G.I frames / chowkhats of size 7" x 2" or 4½" x 3" for door using/
window using 20 gauge G.I. sheet i/c welded hinges and fixing at site with necessary hold
fasts filling with cement sand slurry of tation 1:6 and repairing the jambs. The cost also i/c
carriage tools and plants used in making and fixing.(SI, NO: 29 P. 93)
108
|  |  | @ | 228.9 | P.rft | 24721.2
11 | Providing and fixing G.I frames / chowkhats of size 7" x 2" or 4½" x 3" for Windows using/
window using 20 gauge G.I. sheet i/c welded hinges and fixing at site with necessary hold
fasts filling with cement sand slurry of tation 1:6 and repairing the jambs. The cost also i/c
carriage tools and plants used in making and fixing.(SI, NO: 28 P. 93)
816
|  |  | @ | 240.5 | P.rft | 196248
12 | 1st class deodar wood wrought. Joinery in doors and windows etc. fixed in position including
chowkats hold fasts h inges, iron tower blts. Chocks cleats, handles and cords with hooks,
etc. Deodar panelled or panelled and glazed or fully glazed. 1¾" thick. (SI, NO: 7(b) P.58)
only shuttrs.
367
|  |  | @ | 902.93 | P.sft | 331375.31
13 | Cement plaster 1:6 upto 20" height.(b) ½" thick. (SI, NO: 13(b) P. 52)
13781
|  |  | @ | 2206.6 | %sft | 304091.546
14 | Cement plaster 1:4 upto 20" height.(a) ⅜" thick. (SI, NO: 11(a) P. 52)
13781
|  |  | @ | 2197.52 | %sft | 302840.2312
15 | Providing and laying 1" thick topping cement concrete (1:2:4) including surface finishing and
dividing into panels. (SI, NO: 16 P. 42)
"A" | 2" thick
2605
|  |  | @ | 3275.5 | %sft | 85326.775
Extra Labour for First Floor (SI NO. 18 P. 42)
2605
|  |  | @ | 226.88 | %sft | 5910.224
16 | Whit washing.(SI,NO: 26 P.54)
Three Coats.
3863
|  |  |  | 829.95 | %sft | 32060.9685
17 | Primary coat of chalk under distempering.(SI,NO: 23 P.54)
6072
|  |  | @ | 442.75 | %sft | 26883.78
18 | Preparing the surface & painting with weather caot i/c running the surface with rubbing
brick /sand paper filling the voids with chalk/plaster of paris & then painting with weather
coat of approved make.(New Surface).2nd & subsequent coat.(SI,NO: 38 P. 56)
5346
|  |  | @ | 2567.95 | %sft | 137282.607
19 | Painting doors and windows any type.three coats. (SI,NO: 5(b/c) P. 70)
NEW SURFACE
1488
|  |  | @ | 2116.41 | %sft | 31492.1808
Page No: 03
S.NO | Description | Measurement | Quantity | Rate | Unit | Amount
20 | Providing and laying single per layer of polythene sheet 0.13 mm thick for water proffing as
per specification & instructions of Engineer Incharge.(SI,NO: 38 P.38)
1751
|  |  | @ | 10.7 | Psft | 18735.7
21 | Bitumen coating to plastered or cement concrete surface. (SI,NO: 9 P.71)
3065
|  |  | @ | 778.09 | %sft | 23848.4585
22 | Providing & laying tiles matt & glazed or double glazed on wall or floor as wall as facing
required patterns & design & jointed with high bond of required base i/o washing & filling
of joints with glurry of white cement & pigment in deside shape with finishing cleaning etc.
complete.( 20x20x⅜ ).(RA)
4629
|  |  | @ | 275 | P.sft | 1272975
23 | Supplying & fixing in position iron / steel grill of ¾" x ¼" size flat iron of approved
designe including painting 3 coats etc. complete wight not tobe less than 3.7 Lbs/sq foot of
finished grill.(SI, NO: 26 P.93)
469
|  |  | @ | 180.5 | P.sft | 84654.5
24 | Two coats of bitumen laid hot using 34 lbs for %sft over roof and blinded with sand at one
Cft per % Sft. (SI, NO: 13 P.35)
2605
|  |  | @ | 1887.4 | %sft | 49166.77
25 | Reinforced cement concrete spouts i/c fixing in position 2 1/2" x6"x5"
(SI,NO: 14 P.18)
6
|  |  | @ | 261.25 | P.sft | 1567.5
[5 empty] | Total:- | 8774277.0495
Executive Engineer
| Contractor |  |  |  | Education Works Division
Shaheed Benazir Abad
1 | Excavation in foundation of building bridges and other structures including dagbelling
dressing refilling around structure with excavated earth watering and ramming lead upto
5ft. In ordinary soil. (SI, NO: 18 (b) P. 5)
"A" | F1 | 6x5.0x5.0x5.0 | 750
| F2 | 26x5.50x5.50x5.0 | 3933
| F3 | 6x6.50x6.50x5.0 | 1268
| F4 | 8x8.0x8.0x5.0 | 2560
| CF1 | 1x6x11.0x7.0x5.0 | 2310
| CF2 | 1x2x13.0x7.0x5.0 | 910
| CF3 | 1x4x13.0x7.50x5.0 | 1950
| CF4 | 1x4x17.0x6.50x5.0 | 2210
| CF5 | 1x17.0x9.50x5.0 | 808
16699
"B" | Vert: W/ C/R | 1x2x12.50x2.0x5.0 | 250
| CF3+CF1 | 1x2x13.50x2.0x5.0 | 270
| CF3+CF1 | 1x12.75x2.0x5.0 | 255
| C/R Hor: Bottom F4+F4 | 1x2x5.33x2.0x5.0 | 107
| CF4 | 1x2x6.08x2.0x5.0 | 122
| Hor: CF3 to F4 | 1x2x5.75x2.0x5.0 | 115
| F4 to CF4 | 1x2x6.08x2.0x5.0 | 122
| CF3 to F4 | 1x2x5.75x2.0x5.0 | 115
| F4 to CF5 | 1x2x6.21x2.0x5.0 | 124
| Horiz: Wall up CF1 to F3 | 1x2x1.17x2.0x5.0 | 23
| F3+CF3 | 1x2x1.17x2.0x5.0 | 23
| CF1+F3 | 1x2x1.17x2.0x5.0 | 23
| F3+CF3 | 1x2x1.17x2.0x5.0 | 23
| CF1+F3 | 1x2x1.17x2.0x5.0 | 23
| F3+CF3 | 1x2x1.17x2.0x5.0 | 23
| B/W Cor: | 1x4.58x2.0x5.0 | 46
| Vert: Inter: Wall | 1x2x11.75x2.0x5.0 | 235
| Cf2+CF3 | 1x2x2x3.67x2.0x5.0 | 147
| Counter Lobby | 11x11.25x2.0x5.0 | 113
2159
|  | Total:- (A+B) 16699 + 2159 = | 18858
|  |  | @ | 3176.25 | %0cft | 59897.7225
3 | Reinforced cement concrete work including all labour and material except the cost of steel
reinforcement and its labour for bending and binding which will be paid separately. This rate
also includes all kinds of forms moulds. Lifting shuttering curing rendering and finishing the
exposed surface (including screening and washing of shingle)
R.C. work in roof slab, beams columns rafts. Lintels and other structural members laid in
situ or precast laid in position completed in all respects. 1:2:4. (SI, NO: 6i P. 19)
"A" | Footing F1 | 6x4.0x4.0x1.50 | 144
| F2 | 1x26x4.50x4.50x1.50 | 790
| F3 | 1x6x5.50x5.50x1.50 | 272
| F4 | 1x8x7.0x7.0x1.50 | 588
| CF1 | 1x6x10.0x6.0x1.50 | 540
| CF2 | 1x2x12.0x6.0x1.50 | 216
| CF3 | 1x4x12.0x6.50x1.50 | 702
| CF4 | 1x4x16.0x5.50x1.50 | 528
| CF5 | 1x1x16.0x8.50x1.50 | 204
3984
"B" | Tie Beam Over Cf1 | 1x6x8.0x1.0x1.50 | 72
| Over CF2 | 1x2x9.83x1.0x1.50 | 29
| Over CF3 | 1x4x9.83x1.0x1.50 | 59
| Over CF4 | 1x4x12.25x1.0x1.50 | 74
| Over CF5 | 1x13.0x1.0x1.50 | 20
254
"C" | P.Beam | 1x3x2x28.0x2.0x1.50 | 504
| PB4 | 1x3x2x28.0x2.0x1.50 | 504
| PB6 | 1x3x2x18.0x1.0x1.50 | 162
| PB2 Int: Vertical | 1x3x2x18.0x1.0x1.50 | 162
| PB2 | 1x3x2x13.33x1.0x1.50 | 120
| Cors: | 1x2x78.0x1.0x1.50 | 234
| Lobby | 1x16.75x1.0x1.50 | 25
| Lobby I/S PB2 | 1x10.0x1.0x1.50 | 15
| Lobby O/S PB2 | 1x10.0x1.0x1.50 | 15
| Corn: Internal PB | 1x2x78.0x1.0x1.50 | 234
| End Cor: PB5 | 1x2x11.0x1.0x1.50 | 33
| " | 1x2x11.0x1.0x1.50 | 33
| I/S PB | 2x5.0x1.0x1.50 | 15
2056
"D" | Roof Beam | 1x6x27.50x0.75x2.0 | 248
| Horz: Wall | 1x6x27.50x0.75x2.0 | 248
| C/R Vert: B6 | 3x2x18.0x0.75x2.0 | 162
| B6 | 3x2x18.0x0.75x2.0 | 162
| Tie Beam | 1x3x2x18.0x0.75x2.0 | 162
| Ex: Lobby O/S B2 | 1x10.0x0.75x2.0 | 15
| Inter: B2 | 1x10.0x0.75x2.0 | 15
Page No. 03
S.NO | Description | Measurement | Quantity | Rate | Unit | Amount
| B2 | 1x3x2x13.33x0.75x2.0 | 120
| Cor: B5 Extra Store | 1x2x78.0x0.75x2.0 | 234
| B5 | 1x2x78.0x0.75x2.0 | 234
| B5 | 2x12.50x0.75x2.0 | 38
| BS Inte: | 1x5.0x0.75x2.0 | 8
| Lobby 6 | 1x2x12.50x0.75x2.0 | 38
| B6 | 1x18.75x0.75x2.0 | 28
1712
"E" | Slab C/R | 1x20.75x65.0x0.42 | 566
| C/R | 1x2x2x20.75x27.50x0.42 | 958
| " | 1x3x2x1/2x13.33x7.50x0.42 | 126
| Lobby F1 | 1x(10.0+18.75/2)x11.50x0.42 | 69
| Cor: | 1x2x78.0x6.50x0.42 | 426
| Cor: | 2x11.0x6.50x0.42 | 60
2205
"F" | Pedestel Coll: PC1 | 32x1.0x1.75x4.0 | 224
| PC2 | 48x1.0x2.0x4.0 | 384
| Col: C1 | 1x32x0.75x1.50x9.50 | 342
| C2 | 1x48x0.75x2.0x9.50 | 684
1634
Total Qty:- (A+B+C+D+E+F) (3984+254+2056+1712+2205+1634)= |  |  | 11845
|  |  | @ | 337 | P.cft | 3991765
4 | Fabrication of mild steel reinforcement for cement concrete including cutting bending,
laying in position making joints and fastenings including cost of binding wire (also includes
removal of rust from bars.) Using Tor Bars. (SI, NO: 7 (b) P.20)
| Qty: Same Item No: = R.C.Cx11845x5.00/112= |  | 528.7946
528.7946
|  |  | @ | 5001.97 | P.cwt | 2645014.9397
5 | Pacca brick work in foundation and plinth in.1:6. (SI,NO: 4( I )e. P. 25)
| Ext: Walls (V) | 1x6x16.75x0.75x4.25 | 320
| Inter Wall (V) | 1x2x2x2x7.37x0.75x4.25 | 188
|  | 1x2x16.75x0.75x4.25 | 107
| Horiz: | 3x2x12.0x0.75x4.25 | 230
| Footing | 3x2x12.0x0.75x4.25 | 230
| Cor: | 2x2x(5.0+10.0+10.0+10.0+10.0+10.0+10.0+10.0)x0.75x4.25 | 956
| Lobby | 1x17.75x0.75x4.25 | 57
| " | 1x3x2x13.33x0.75x4.25 | 255
2343
|  |  | @ | 11948.36 | %cft | 279950.0748
6 | Filling watering and ramming earth in floor with surplus earth from foundation lead upto one
chain and lift upto 5feet. (SI, NO: 21 P.5)
| 2/3 Qty: Same as Item No. (01) 18857x2/3= |  | 12634
12634
|  |  | @ | 1512.5 | %0cft | 19108.925
Page No. 04
S.NO | Description | Measurement | Quantity | Rate | Unit | Amount
7 | Filling watering and ramming earth under floor with new earth excavated from outside lead
upto one chain and lift upto 5feet. (SI, NO: 22 P.5)
| Qty:- Item No: (2-B)=(1680x3.37/0.37) |  | 15302
15302
|  |  | @ | 3630 | %0cft | 55546.26
8 | Supplying and filling sand under floor and plugging in wall.(SI,NO:29 P.31)
| Qty:- Item No: (2-B)=(1680x0.50/0.37) |  | 2270
2270
|  |  | @ | 1141.25 | %cft | 25906.375
9 | Pacca brick work in ground floor in Cement sand mortar 1:6. (SI, NO: 5( I )e P. 25)
| Vert: Wall | 1x3x2x16.75x0.75x9.50 | 716
| " | 2x2x2x7.37x0.75x9.50 | 420
| Horiz: | 1x2x16.75x0.75x9.50 | 239
| Horiz: | 1x3x2x2x12.0x0.75x9.50 | 1026
| Horiz: | 1x3x2x2x12.0x0.75x9.50 | 1026
| F: | 1x3x2x1.25x0.75x9.50 | 53
| F: | 1x3x2x4x0.37x1.25x9.50 | 105
3585
Deduction
| Door | 1x6x4.0x0.75x7.0 | 126
| Door | 1x6x8x3.0x0.75x4.0 | 432
558
|  | Net Qty:- 3585 - 558 = | 3027
|  |  | @ | 12674.36 | %cft | 383652.8772
10 | Providing and fixing G.I frames / chowkhats of size 7" x 2" or 4½" x 3" for door using/
window using 20 gauge G.I. sheet i/c welded hinges and fixing at site with necessary hold
fasts filling with cement sand slurry of tation 1:6 and repairing the jambs. The cost also i/c
carriage tools and plants used in making and fixing.(SI, NO: 28/29 P. 98)
"A" | Door Using
| D(H) | 1x6x4.0 | 24
| (V) | 1x6x2x7.0 | 84
108
|  |  | @ | 228.9 | P.rft | 24721.2
"B" | Windows Using
| W (H) | 6x8x2x3.0 | 288
| W (V) | 1x6x8x3x3.67 | 528
816
|  |  | @ | 240.5 | P.rft | 196248
11 | 1st class deodar wood wrought. Joinery in doors and windows etc. fixed in position including
chowkats hold fasts h inges, iron tower blts. Chocks cleats, handles and cords with hooks,
etc. Deodar panelled or panelled and glazed or fully glazed. 1¾" thick. (SI, NO: 7(b) P.65)
only shuttrs.
| Door | 1x6x3.67x6.67 | 147
| W | 1x6x8x2x1.25x3.67 | 220
367
|  |  | @ | 902.93 | P.sft | 331375.31
Page No. 05
S.NO | Description | Measurement | Quantity | Rate | Unit | Amount
12 | Cement plaster 1:6 upto 20" height.(b) ½" thick. (SI, NO: 13(b) P. 58)
"A" | C/R I/S | 1x6x2x(26.0+18.0)x11.50 | 6072
| Lobby | 1x2x20.75x11.50 | 477
6549
"B" | O/S | 1x3x2x(26.75+20.75+26.75)x12.0 | 5346
5346
|  | Total Qty:- 6549 + 5346 = | 11895
|  |  | @ | 2206.6 | %sft | 262475.07
13 | Cement plaster 1:4 upto 20" height.(a) ⅜" thick. (SI, NO: 11(a) P. 58)
|  | Qty: same as above item No:(12) | 11895
|  |  | @ | 2197.52 | %sft | 261395.004
14 | Providing and laying 1" thick topping cement concrete (1:2:4) including surface finishing and
dividing into panels. (SI, NO: 16 P. 47)
"A" | 2" thick
| Over Roof | 1x20.75x65.0 | 1349
| " | 1x4x20.75x27.50 | 2283
| " | 1x3x2x1/2x13.33x7.50 | 300
| " | 1x(10.0+18.75/2)x11.50 | 165
| " | 1x2x78.0x6.50 | 1014
| " | 1x2x11.0x6.50 | 143
5254
|  |  | @ | 3275.5 | %sft | 172094.77
"B" | 3" thick
| C/R | 1x6x26.0x18.0 | 2808
| Lobby | 1x20.75x10.0 | 208
| Cor: | 1x2x78.0x5.0 | 780
| Cor: | 1x2x11.0x5.0 | 110
| " | 1x6x1/2x13.33x7.50 | 300
4206
|  |  | @ | 4411.82 | %sft | 185561.1492
15 | Whit washing.(SI,NO: 26 P.60)
Three Coats.
| C/R | 1x6x26.0x18.0 | 2808
| Lobby | 1x20.0x10.0 | 200
| Cor: | 1x2x78.0x5.0 | 780
| " | 1x2x11.0x5.0 | 110
| " | 1x(10.0+18.75/2)x11.50 | 165
4063
|  |  |  | 829.95 | %sft | 33720.8685
16 | Primary coat of chalk under distempering.(SI,NO: 23 P.54)
| C/R I/S | 1x6x2x(26.0+18.0)x11.50 | 6072
| Lobby | 1x2x20.75x11.50 | 477
6549
|  |  | @ | 442.75 | %sft | 28995.6975
Page No. 06
S.NO | Description | Measurement | Quantity | Rate | Unit | Amount
17 | Preparing the surface & painting with weather caot i/c running the surface with rubbing
brick /sand paper filling the voids with chalk/plaster of paris & then painting with weather
coat of approved make.(New Surface).2nd & subsequent coat.(SI,NO: 38 P. 61)
|  | Qty: Same as Item No. (12B) | 5346
5346
|  |  | @ | 2567.95 | %sft | 137282.607
18 | Painting doors and windows any type.three coats. (SI,NO: 4(b/c) P. 76)
NEW SURFACE
| C/R Door | 1x6x2x4.0x7.0 | 336
| W | 1x6x8x2x3.0x4.0 | 1152
1488
|  |  | @ | 2116.41 | %sft | 31492.1808
[5 empty] | Total:- | 9126204.0312
| Sub-Engineer |  |  | Assisitant Engineer
Education Works Sub-Division
Nawabshah
2 | Extra labour for 1st floor ( R.C.C ) SI,NO: 6(d) P.19)
| Quantity same as above item (01) |  | 11845
11845
|  |  | @ | 12.1 | Pcft | 143324.5
4 | Pacca brick work in ground floor in Cement sand mortar 1:6. (SI, NO: 5( I )e P. 25)
| C/R L/Wall | 2x104.50x0.75x10.0 | 1568
| " S/Wall | 8x20.0x0.75x10.0 | 1200
| D/Wall | 10x7.33x0.75x3.0 | 165
| " | 1x7.0x0.75x3.0 | 16
| P/P Wall | 2x107.25x0.75x4.50 | 724
| " | 2x30.75x0.75x4.50 | 208
| Toilet L/Wall | 14x50x0.75x8.0 | 87
| " | 1x7.50x0.37x8.0 | 22
| " | 2x5.0x0.37x8.0 | 30
4020
Deduction
| Door | 6x4.50x0.75x9.0 | 182
| Windows | 16x6.0x0.75x6.0 | 432
| Door | 1x2.50x0.75x7.0 | 13
| Door | 2x2.50x0.75x7.0 | 26
| Lintel | 24x7.25x0.75x0.75 | 98
| " | 1x14.50x0.75x0.75 | 8
| Lintel | 1x4.0x0.75x0.75 | 2
761
|  | Net Qty:- 4020 - 761 = | 3259
|  |  | @ | 12674.36 | %cft | 413057.3924
5 | Extra labour for Brick Massonary (2nd Floor) SI.6(ii) P. 26)
| Quantity same as above item (04) |  | 3259
3259
|  |  | @ | 1013.38 | %cft | 33026.0542
6 | Providing and fixing G.I frames / chowkhats of size 7" x 2" or 4½" x 3" for door using/
window using 20 gauge G.I. sheet i/c welded hinges and fixing at site with necessary hold
fasts filling with cement sand slurry of tation 1:6 and repairing the jambs. The cost also i/c
carriage tools and plants used in making and fixing.(SI, NO: 28/29 P. 98)
"A" | Door Using
| D (V) | 6x2x9.0 | 108
| (H) | 6x2x4.17 | 50
| (V) | 6x1x1.83 | 11
| " | 3x2x7.0 | 42
| " | 3x1x2.50 | 8
219
|  |  | @ | 228.9 | P.rft | 50129.1
"B" | Windows Using
| W (H) | 16x3x6.0 | 288
| W (V) | 16x5x3.67 | 294
| W (V) | 16x3x1.83 | 88
670
|  |  | @ | 240.5 | P.rft | 161135
7 | Supplying & fixing in position iron / steel grill of ¾" x ¼" size flat iron of approved
designe including painting 3 coats etc. complete wight not tobe less than 3.7 Lbs/sq foot of
finished grill.(SI, NO: 26 P.97)
| Windows | 16x4x1.25x3.75 | 300
| W=Vent: | 16x4x1.25x1.83 | 146
Page No: 03
S.NO | Description | Measurement | Quantity | Rate | Unit | Amount
| D=Vent | 6x2x2.0x1.83 | 44
490
|  |  | @ | 180.5 | P.sft | 88445
8 | 1st class deodar wood wrought. Joinery in doors and windows etc. fixed in position including
chowkats hold fasts h inges, iron tower blts. Chocks cleats, handles and cords with hooks,
etc. Deodar panelled or panelled and glazed or fully glazed. 1¾" thick. (SI, NO: 7(b) P.65)
only shuttrs.
| Door | 6x4.25x7.75 | 198
| D=Vent | 6x2x2.08x1.83 | 46
| W | 16x4x1.33x3.75 | 319
| W=Vent | 16x4x1.33x1.83 | 156
| Door | 3x2.25x6.75 | 46
765
|  |  | @ | 902.93 | P.sft | 690741.45
9 | Notice board made with cement.(SI, NO: 1 P. 100)
| C/R Balck Board | 5x8.0x4.0 | 160
160
|  |  | @ | 58.11 | P.sft | 9297.6
10 | Cement plaster 1:6 upto 20" height.(b) ½" thick. (SI, NO: 13(b) P. 58)
| C/R I/S | 6x2x(20.0+16.0)x12.0 | 5184
| Ver: I/S | 1x2x(103.0+7.0)x12.0 | 2640
| Building O/S | 1x2x(105.25+29.25)x12.0 | 3228
| P/P Wall | 2x2x(107.25+29.25)x4.50 | 2457
13509
Deduction
| Door | 6x4.50x9.0 | 243
| Windows | 16x6.0x6.0 | 576
| Ver: Opp: | 10x7.33x5.0 | 367
| " | 1x7.0x5.0 | 35
| " Door | 1x7.0x8.0 | 56
1277
|  | Total Qty:- 12232 + 1277 = | 12232
|  |  | @ | 2206.6 | %sft | 269911.312
11 | Cement plaster 1:4 upto 20" height.(a) ⅜" thick. (SI, NO: 11(a) P. 58)
|  | Qty: same as above item No:(10) | 12232
|  |  | @ | 2197.52 | %sft | 268800.6464
12 | Providing and laying 1" thick topping cement concrete (1:2:4) including surface finishing and
dividing into panels. (SI, NO: 16 P. 47)
2" thick
| Over Roof | 1x108.25x32.25 | 3491
3491
|  |  | @ | 3275.5 | %sft | 114347.705
Page No: 04
S.NO | Description | Measurement | Quantity | Rate | Unit | Amount
13 | Two coats of bitumen laid hot using 34 lbs for %sft over roof and blinded with sand at one
Cft per % Sft. (SI, NO: 13 P.41)
| C/Room Over Roof | 1x108.25x32.25 | 3491
3491
|  |  | @ | 1887.4 | %sft | 65889.134
14 | Cement concrete plain including placing compcting, finishing and curing, complete (including
screening and washing of stone aggregate without shuttering.). (SI, NO: 5 (g) P.16)
Ratio 1:3:6
| C/R Floor Bed | 6x16.0x20.0x0.12 | 230
| Ver: | 1x103.25x7.0x0.12 | 87
| Door Sill | 6x4.17x0.75x0.12 | 3
320
|  |  | @ | 12595 | %cft | 40304
15 | Providing & laying tiles matt & glazed or double glazed on wall or floor as wall as facing
required patterns & design & jointed with high bond of required base i/o washing & filling
of joints with glurry of white cement & pigment in deside shape with finishing cleaning etc.
complete.( 20x20x⅜ ).(RA)
| Ver: | 1x103.25x7.0 | 723
| Door Sill | 6x4.17x0.75 | 19
| C/R Floor | 1x11.75x20.0 | 235
| Dado | 5x2x(16.0+20.0)x0.50 | 180
| " | 1x2x(11.75+20.0)x0.50 | 32
| Ver: | 1x2x(103.25+7.0)x0.50 | 110
1299
|  |  | @ | 246 | P.sft | 319554
16 | Whit washing.(SI,NO: 26 P.60)
Three Coats.
|  | Qty:- Same Item No: (12) | 3491
3491
|  |  |  | 829.95 | %sft | 28973.5545
17 | Primary coat of chalk under distempering.(SI,NO: 23 P.54)
| C/R I/S | 5x2x(16.0+20.0)x11.50 | 4140
| Ver: I/S | 1x2x(83.0+7.0)x11.50 | 2070
| " | 1x2x(20.0+20.0)x11.50 | 920
7130
Deduction
| Door | 6x4.50x9.0 | 243
| Windows | 16x6.0x6.0 | 576
| Ver: Opp: | 10x7.33x5.0 | 366
| " | 1x7.0x5.0 | 35
| " | 1x7.0x8.0 | 56
1276
|  | Net Qty:- 7130 - 1276 = | 5854
|  |  | @ | 442.75 | %sft | 25918.585
Page No: 05
S.NO | Description | Measurement | Quantity | Rate | Unit | Amount
18 | Distempering. (SI,NO: 24 P.54)
Three Coats.
|  | Qty same Item NO. (17) | 5854
|  |  | @ | 1079.65 | %sft | 63202.711
19 | Preparing the surface & painting with weather caot i/c running the surface with rubbing
brick /sand paper filling the voids with chalk/plaster of paris & then painting with weather
coat of approved make.(New Surface).2nd & subsequent coat.(SI,NO: 38 P. 61)
| O/S Building | 1x2x(104.50+29.25)x12.0 | 3210
3210
|  |  | @ | 2567.95 | %sft | 82431.195
20 | Colour washing of two coats over one coat white washed surface.(SI,NO: 25 P.60)
| P/P O/S | 1x2x(108.25+32.25)x5.0 | 1405
| " I/S | 1x2x(106.75+30.75)x4.50 | 1238
2643
|  |  | @ | 859.9 | %sft | 22727.157
21 | Painting doors and windows any type.three coats. (SI,NO: 4(b/c) P. 76)
NEW SURFACE
| Door | 6x2x4.50x9.0 | 486
| Windows | 16x2x6.0x6.0 | 1152
| Door | 3x2x2.50x7.0 | 105
1743
|  |  | @ | 2116.41 | %sft | 36889.0263
22 | Providing & laying HALLA or pattern tiles glazed 6"x 6" x½" on floor or wall facing in
required floor & pattern of STILE specification jointed in white cement & pigment over a
base of 1:2 grey cement mortar ¾" thick including washing & filling of joins with slaurry
of white cement and pigment in desired shape with finishing claning & cost of wax polish etc.
complete including cutting tiles to proper profile.(SI, NO: 61 P. 54)
| Ver: Piller | 11x0.50x11.50 | 63
| Ver: F/S | 1x84.50x0.50 | 42
105
|  |  | @ | 47651.56 | %sft | 50034.138
23 | Extra labour for C.C Topping (2nd Floor).
|  | Qty:- same Item No: (12) | 3491
|  |  | @ | 453.76 | %sft | 15840.7616
24 | Extra labour for plaster/ cement pointing.
|  | Qty:- same Item No: (19) | 3210
|  |  | @ | 281.94 | %sft | 9050.274
25 | Extra labour for Distemper
|  | Qty:- same Item No: (18) | 5854
|  |  | @ | 456.18 | %sft | 26704.7772
Page No: 06
S.NO | Description | Measurement | Quantity | Rate | Unit | Amount
26 | Extra labour for Fabrication 2nd Floor.
|  | Qty:- same Item No: (03) | 147.02
|  |  | @ | 151.25 | %sft | 22236.775
27 | Extra labour for Cement Plaster 1/2" & 3/8" thick .
| Qty:- same Item No: (10+11) 12232 + 12232 = |  | 24464
|  |  | @ | 102.25 | %sft | 25014.44
28 | Laying floors of approved coloured glazed tiles ¼" thick laid in white cement & pigment on
a bed of ¾" thick cement mortar 1:2 (SI,NO: 25 P. 43)
| Toilet | 1x7.50x5.0 | 38
| " | 2x4.0x5.0 | 40
| " | 1x4.0x3.75 | 15
| Passage Floor | 1x14.50x3.0 | 44
137
|  |  | @ | 27687.86 | %sft | 37932.3682
29 | Glazed tile dado ¼" thick kaid in pigment over 1:2 cement sand mortar ¾" thick including
finishing. (SI, NO: 38 P.45)
| Toilet | 1x2x(7.50+5.0)x3.0 | 75
| " | 2x2x(4+5)x3.0 | 108
| " | 1x2x(4.0+3.75)x3.0 | 107
| Passage Floor | 1x2x14.50x3.0 | 87
| Passage Floor | 1x3.0x3.0 | 9
386
Deduction
| Door | 3x2x2.50x3.0 | 45
| " | 1x4.0x3.0 | 12
57
|  | Net Qty:- 386 - 57 = | 329
|  |  | @ | 28299.3 | %sft | 93104.697
[5 empty] | Rs. | 4845294
Mosaic tiles availbe in the market is of poor quaility and not durable heance of Provision of Glazed Tiles
has been provided keeping in view the estibility of flooring w/o exceeding of over all aproved cost.
| Sub-Engineer |  |  | Assisitant Engineer
Education Works Sub-Division
Nawabshah
15 | Laying white 3/4" thick marble flooring fine dressed in the surface without winging set in lime mortar
1:2 including rubbing & polishing of the joints. (SI,NO: 28 P.43)
| C/R Floor | 5x16.0x20.0 | 1600
| Ver: | 1x83.0x7.0 | 581
| Door Sill | 5x4.17x0.75 | 13
2194
|  |  | @ | 567.48 | P.sft | 1245051.12
16 | Providing and fixing ⅜" thick marble tiles of approved quality & colour shade size
8" x 4/6" x 4" in dado skirting & facing removal / tucking of existing plaster surface etc.
over ½" thick of cement mortar 1:3 setting mortar base including filling the joints &
washing the tiles with white cement slurry, current, finishing cleaning and polishing etc.
complete.(SI,NO: 68 P.55)
| C/R I/S | 5x2x(16.0+20.0)x0.50 | 180
| Ver: I/S | 1x2x83.0x0.50 | 83
| " | 1x7.0x0.50 | 4
267
|  |  | @ | 186.04 | P.sft | 49672.68
1 | Excavation in foundation of building bridges and other structures including dagbelling
dressing refilling around structure with excavated earth watering and ramming lead upto
5ft. In ordinary soil. (SI, NO: 18 (b) P. 5)
"A" | SF 1 | 1x184.0x9.0x4.50 | 7452
| SF 2 | 1x184.0x11.50x4.50 | 9522
| F1 | 23x6.50x6.50x4.50 | 4373
| CF 1 | 1x8.0x6.50x4.50 | 234
| C/Wall | 224x5.0x5.0x4.50 | 2700
24281
|  |  | @ | 3176.25 | %0cft | 77122.5262
2 | Cement concrete brick or stone bllast 1½" to 2" gauge.(SI, NO: 4 P. 15)
Ratio 1:4:8
"A" | Qty:- Item No: (1-A) | (24281x0.50/4.50)= | 2698
2698
"B" | C/R Bed | 5x19.75x15.75x0.37 | 575
| Off: Bed | 2x13.75x15.75x0.37 | 160
| Stair Poartion | 1x9.75x15.75x0.37 | 57
| Ver: Floor | 1x154.67x6.75x0.37 | 386
| G: Lav: Bed | 1x13.75x4.25x0.37 | 22
| " | 3x5.0x4.75x0.37 | 26
1226
|  | Total:- A+B = | 3924
|  |  | @ | 9416.28 | %cft | 369494.8272
3 | Pacca brick work in foundation and plinth in.1:6. (SI,NO: 4( I )e. P. 25)
| B/W Pedastel L/Wall | 2x(100.0+77.17)x0.75x4.50 | 1196
| B/W Pedastel S/Wall | 1x(100.0+77.17)x0.75x6.0 | 797
1993
Deduction
| P.Col: 2 | 32x1.75x0.75x4.50 | 189
| PC: 1 | 25x1.25x0.75x6.0 | 141
330
|  | Net Qty:- 1993 - 330 = | 1663
|  |  | @ | 11948.36 | %cft | 198701.2268
4 | Filling watering and ramming earth in floor with surplus earth from foundation lead upto one
chain and lift upto 5feet. (SI, NO: 21 P.5)
| 2/3 Qty: Same as Item No. (01-A) 24281x2/3= |  | 16187
16187
|  |  | @ | 1512.5 | %0cft | 24482.8375
5 | Filling watering and ramming earth under floor with new earth excavated from outside lead
upto one chain and lift upto 5feet. (SI, NO: 22 P.5)
| Qty:- Item No: (2-B)=(1226x4.12/0.37) |  | 13652
13652
Page No: 02
S.NO | Description | Measurement | Quantity | Rate | Unit | Amount
Deduction
| 1/3 Qty: Same as Item No. (01-A) = |  | 8094
8094
|  | Net Qty:- 13652 - 8094= | 5558
|  |  | @ | 3630 | %0cft | 20175.54
6 | Supplying and filling sand under floor and plugging in wall.(SI,NO:29 P.31)
| Qty:- Item No: (2-B)=(1226x0.50/0.37) |  | 1657
1657
|  |  | @ | 1141.25 | %cft | 18910.5125
9 | Providing and fixing G.I frames / chowkhats of size 7" x 2" or 4½" x 3" for door using/
window using 20 gauge G.I. sheet i/c welded hinges and fixing at site with necessary hold
fasts filling with cement sand slurry of tation 1:6 and repairing the jambs. The cost also i/c
carriage tools and plants used in making and fixing.(SI, NO: 28/29 P. 98)
"A" | Door Using
(i) | G/Floor
| (V) | 7x2x7.0 | 98
| (H) | 7x1x3.67 | 26
| (V) | 3x2x7.0 | 42
| (H) | 3x1x2.50 | 8
174
|  |  | @ | 228.9 | P.rft | 39828.6
"B" | Windows Using
| W (H) | 19x2x4.50 | 171
| W (V) | 19x4x3.67 | 279
450
|  |  | @ | 240.5 | P.rft | 108225
10 | Supplying & fixing in position iron / steel grill of ¾" x ¼" size flat iron of approved
designe including painting 3 coats etc. complete wight not tobe less than 3.7 Lbs/sq foot of
finished grill.(SI, NO: 26 P.97)
| Windows | 19x3x1.25x3.67 | 261
| Stair Op: | 1x6.0x4.0 | 24
| T: Op: | 1x3.0x4.0 | 12
297
|  |  | @ | 180.5 | P.sft | 53608.5
11 | Pacca brick work in other than building i/ c strcking of joints on walls upto 20 feet
height in:1:6. (SI, NO: 7( I )e P. 26)
| C/Wall | 1x15.0x0.75x6.0 | 68
68
|  |  | @ | 12346.65 | %cft | 8395.722
Page No: 04
S.NO | Description | Measurement | Quantity | Rate | Unit | Amount
12 | Pacca brick work in ground floor in Cement sand mortar 1:6. (SI, NO: 5( I )e P. 25)
| C/R L/Wall | 2x156.42x0.75x10.50 | 2464
| " S/Wall | 11x16.0x0.75x10.50 | 1386
| Lav: L/Wall | 1x16.0x0.75x7.0 | 84
| " S/Wall | 2x5.0x0.37x7.0 | 26
3960
Deduction
| D1 | 7x4.0x0.75x7.0 | 147
| D2 | 1x3.0x0.75x7.0 | 16
| D3 | 3x2.50x0.75x7.0 | 39
| W2 | 1x3.0x0.75x4.0 | 9
| W1 | 19x4.50x0.75x4.0 | 257
| Lav: Vent: | 3x2.0x0.75x1.50 | 7
| Stair Op: | 1x6.0x0.75x6.0 | 27
| Lintel | 28x6.0x0.75x0.75 | 95
| Col: | 32x0.75x1.50x10.50 | 378
975
|  | Net Qty:- 3960 - 975 = | 2985
|  |  | @ | 12674.36 | %cft | 378329.646
13 | Notice board made with cement.(SI, NO: 1 P. 100)
| C/R Balck Board | 5x8.0x4.0 | 160
160
|  |  | @ | 58.11 | P.sft | 9297.6
14 | Cement plaster 1:6 upto 20" height.(b) ½" thick. (SI, NO: 13(b) P. 58)
"A" | C/R I/S | 5x2x(20.0+16.0)x12.0 | 4320
| Off: I/S | 2x2x(14.0+16.0)x12.0 | 1440
| Lav: I/S | 1x2x(10.0+16.0)x12.0 | 624
| " P/Wall | 1x2x16.0x8.0 | 256
| " | 2x2x5.0x8.0 | 160
| Ver: I/S | 1x154.92x12.0 | 1859
| " | 1x154.92x4.0 | 620
| Stair Portion | 1x2x16.0x12.0 | 384
| " | 1x10.0x12.0 | 120
9783
Deduction
| Door | 7x4.0x7.0 | 196
| Windows | 7x4.50x4.0 | 126
| Stair Op: | 1x6.0x6.0 | 36
| Toilet Door | 1x3.0x7.0 | 21
| " Door | 3x2.50x7.0 | 56
| N.Board | 5x8.0x4.0 | 160
595
|  | Net Qty:- 9783 - 595 = | 9188
Page No: 05
S.NO | Description | Measurement | Quantity | Rate | Unit | Amount
"B" | O/S C/R | 2x156.92x12.0 | 3754
| " | 2x25.25x12.0 | 606
4360
Deduction
| Ver: Op: | 22x6.75x10.0 | 1474
| B/S Windows | 14x4.50x4.0 | 216
| " W2 | 1x3.0x4.0 | 12
1702
|  | Net Qty:- 4360 - 1702 = | 2658
|  | Total Qty:- 9188 + 2658= | 11846
|  |  | @ | 2206.6 | %sft | 261393.836
15 | Cement plaster 1:4 upto 20" height.(a) ⅜" thick. (SI, NO: 11(a) P. 58)
|  | Qty: same as above item No:(14) | 11846
|  |  | @ | 2197.52 | %sft | 260318.2192
16 | 1st class deodar wood wrought. Joinery in doors and windows etc. fixed in position including
chowkats hold fasts h inges, iron tower blts. Chocks cleats, handles and cords with hooks,
etc. Deodar panelled or panelled and glazed or fully glazed. 1¾" thick. (SI, NO: 7(b) P.65)
only shuttrs.
| Door | 7x3.75x6.75 | 177
| Lav: Door3 | 3x2.25x6.75 | 46
| C/Room Windows | 19x3x1.33x3.75 | 284
507
|  |  | @ | 1273.76 | P.sft | 645796.32
17 | Providing and laying 1" thick topping cement concrete (1:2:4) including surface finishing and
dividing into panels. (SI, NO: 16 P. 47)
3" thick
| Off: Floor | 2x14.0x16.0 | 448
| C/R Floor | 5x20.0x16.0 | 1600
| Stair Portion | 1x10.0x16.75 | 168
| Lav: Passage | 1x4.25x16.0 | 68
| Ver: Floor | 1x154.92x7.0 | 1084
| D/Sill | 5x4.0x0.75 | 15
| " | 1x3.0x0.75 | 2
| Ver: Op: Sill | 2x6.75x0.75 | 10
3395
|  |  | @ | 4411.82 | %sft | 149781.289
18 | Whit washing.(SI,NO: 26 P.60)
Three Coats.
|  | Qty:- Same Item No: (17) | 3395
3395
|  |  |  | 829.95 | %sft | 28176.8025
Page No: 06
S.NO | Description | Measurement | Quantity | Rate | Unit | Amount
19 | Primary coat of chalk under distempering.(SI,NO: 23 P.54)
|  | Qty:- Same Item No: (14-A) | 9188
9188
|  |  | @ | 442.75 | %sft | 40679.87
20 | Distempering. (SI,NO: 24 P.54)
Three Coats.
|  | Qty same Item NO. (19) | 9188
|  |  | @ | 1079.65 | %sft | 99198.242
21 | Painting doors and windows any type.three coats. (SI,NO: 4(b/c) P. 76)
NEW SURFACE
|  | Double Qty:- Item No: 16 = 507x2= | 1014
1014
|  |  | @ | 2116.41 | %sft | 21460.3974
[5 empty] | Total:- | 2813377.5143
| Sub-Engineer |  |  | Assisitant Engineer
Education Works Sub-Division
Nawabshah
3 | Erection & removal of centering for R.C.C. or plain cement concrete works of Deodar Wood
(2nd-class).(SI,NO: 19a (ii) P.18)
| Side Cor: B/W Padestal | 2x2x13.75x1.50 | 83
| " | 2x2x21.50x6.0 | 516
| " | 1x2x2x6.0 | 240
| Male+Female P/P toe Wall | 2x2x30.75x2.0 | 246
| Centre Corid: P/P Wall | 2x2x81.0x2.0 | 648
| F/S C/R Corid: P/P Toe Wall | 2x2x92.0x2.0 | 736
| Corid: P/P Toe Wall | 2x2x8.75x2.0 | 70
| C/R B/S P/P Toe Wall | 2x2x221.50x2.0 | 1772
| G.Lav: L/S + R/S P/P | 2x2x35.75x2.0 | 286
4597
|  |  | @ | 7000 | %sft | 321790
4 | Cement concrete plain including placing compcting, finishing and curing, complete (including
screening and washing of stone aggregate without shuttering.). (SI, NO: 5 (g) P.16)
Ratio 1:2:6
| Build: O/S SITU | 1x2x13.75x1.13x1.50 | 47
| " | 1x2x21.50x1.0x6.0 | 258
| " | 1x20.0x1.0x6.0 | 120
| Male Female | 2x30.75x1.0x6.0 | 369
| Build: F/S P/P Toe Wall | 2x55.37x0.75x2.0 | 166
| F/S P/P | 2x23.0x0.75x2.0 | 69
| F/S P/P | 2x17.50x0.75x2.0 | 52
| Mid: Corid: P/P Toe Wall | 2x92.0x0.75x2.0 | 276
| Stair L/S + R/S | 2x35.0x0.75x2.0 | 105
| Stair L/S + R/S | 2x21.50x0.75x2.0 | 65
| Male+Female P/P Toe Wall | 2x30.75x0.75x2.0 | 92
| Centre Corid: P/P Toe Wall | 2x81.0x0.75x2.0 | 243
| F/S C/R Corid: P/P Toe Wall | 2x92.0x0.75x2.0 | 276
| Corid: P/P Toe Wall | 2x8.75x0.75x2.0 | 26
Page No: 03
S.NO | Description | Measurement | Quantity | Rate | Unit | Amount
| C/R B/S P/P Toe Wall | 2x221.50x0.75x2.0 | 665
| G.Lav: L/S + R/S P/P | 2x35.75x0.75x2.0 | 107
2936
|  |  | @ | 12923.9 | %cft | 379445.704
5 | Reinforced cement concrete work including all labour and material except the cost of steel
reinforcement and its labour for bending and binding which will be paid separately. This rate
also includes all kinds of forms moulds. Lifting shuttering curing rendering and finishing the
exposed surface (including screening and washing of shingle)
R.C. work in roof slab, beams columns rafts. Lintels and other structural members laid in
situ or precast laid in position completed in all respects. 1:1-1/2:3. (SI, NO: 6i P. 19)
Padestal Column
| Poarch PC-4 | 1x2x1.0x1.0x6.0 | 12
| G/F Super Column C1 | 55x0.75x1.50x9.0 | 557
| C2 | 64x0.75x2.0x9.0 | 864
| C3 | 6x0.75x2.50x9.0 | 101
| C4 | 105x1.0x1.0x9.0 | 945
2479
| F/F Super Column C1 | 47x0.75x1.50x9.0 | 476
| C2 | 64x0.75x2.0x9.0 | 864
| C3 | 6x0.75x2.50x9.0 | 101
| C4 | 105x1.0x1.0x9.0 | 945
2386
|  | Total:- Qty 2479 + 2386 = | 4865
|  |  | @ | 349 | P.cft | 1697885
6 | Reinforced cement concrete work including all labour and material except the cost of steel
reinforcement and its labour for bending and binding which will be paid separately. This rate
also includes all kinds of forms moulds. Lifting shuttering curing rendering and finishing the
exposed surface (including screening and washing of shingle)
R.C. work in roof slab, beams columns rafts. Lintels and other structural members laid in
situ or precast laid in position completed in all respects. 1:2:4. (SI, NO: 6i P. 19)
"A" | Footing
| Poarch F2 | 1x2x6.0x6.0x1.50 | 108
| U.G Tank Bot | 1x40.0x26.0x1.50 | 1560
| U.G Tank L/Wall | 2x38.0x1.0x8.0 | 608
| U.G Tank S/Wall | 3x22.0x1.0x8.0 | 528
| U.G Tank Top Slab | 1x44.0x28.0x0.50 | 616
3420
"B" | Door+Windows Lantel
| Male+F.male+Conf: F/S+B/S | 2x116.63x0.75x1.0 | 175
| Conf:+Off+P.A Visit Mid | 1x81.62x0.75x1.0 | 61
| Conf:+Off+P.A Visit Mid | 1x68.46x0.75x1.0 | 51
| Male+F.Male Tech: | 2x30.0x0.75x1.0 | 45
| Principal | 1x20.0x0.75x1.0 | 15
| P.A + V.Prin | 1x13.25x0.75x1.0 | 10
| B/S C/Room | 2x215.25x0.75x1.0 | 323
Page No: 04
S.NO | Description | Measurement | Quantity | Rate | Unit | Amount
| L/S+R/S G.Lav: | 2x23.0x0.75x1.0 | 35
| Clvert Slab | 1x26.0x9.0x0.75 | 176
891
"C" | G/F Roof Beam
| Male+F.male+Conf: F/S+B/S | 2x116.63x0.75x1.0 | 175
| Conf:+Off:+P.A Visit Mid B-16 | 1x81.62x0.75x2.0 | 122
| Conf:+Off:+P.A Visit Mid B-15 | 1x68.46x0.75xx2.0 | 103
| Prin: bath B-15 | 1x4.50x0.75x2.0 | 7
| Prin:+V.Prin: Corid: B-14 | 1x198.67x0.75x2.0 | 298
| Prin:+V.Prin: Corid: B-9 | 1x198.67x0.75x1.50 | 224
| Stair Beam B-25 | 2x10.0x0.75x2.0 | 30
| L/S+R/S Stair Beam B-22 | 2x1x27.50x0.75x2.0 | 83
| L/S+R/S Stair Beam B-211 | 2x1x20.75x0.75x2.0 | 62
| Male+F.maleTech: S/Beam B-19 | 4x30.0x0.75x2.0 | 180
| Male+F.MaleTech: S/Beam B- | 2x2x16.0x0.75x2.0 | 96
| Principal S/Beam B-25 | 1x20.0x0.75x2.0 | 30
| Conf:+ Off: B-21, 24 | 4x15.0x0.75x2.0 | 90
| P.A-V.Prin: Short Beam B-9 | 4x13.25x0.75x2.0 | 80
| L/S+R/S Centre Corid: B-9 | 3x2x87.0x0.75x1.50 | 588
| B/S C/R L/Beam B-1,2,3,4,5 | 2x21.25x0.75x2.0 | 645
| Corid: Beam B-9 | 1x197.75x0.75x1.50 | 222
| C/R Short Beam B-12 | 9x24.0x0.75x2.0 | 324
| Nursery Short Beam B-13 | 3x30.0x0.75x2.0 | 135
| C/Room T-Beam B-67 | 8x16.0x0.75x2.0 | 192
| Nursery T-Beam B-6,8 | 2x2x20.0x0.75x2.0 | 120
| G.Lav: Long Beam B-10,11 | 2x2x21.50x0.75x2.0 | 129
| Corid: Beam S/Beam B-9 | 4x6.0x0.75x1.50 | 27
| Stair Flight | 4x2x5.0x12.0x0.50 | 240
| Stair Steps | 4x12x5.0x(1.0x0.50/2) | 60
| Stair Landing | 4x1x10.0x5.0x0.50 | 100
4362
"D" | Slab
| Conf:+Ent:+Off: Slab S-12 | 1x69.0x5.75x0.50 | 198
| Male+Prin:+F.Male+P.A Slab | 1x120.67x30.75x0.50 | 1855
| Corid: Slab S-4 | 1x198.67x11.50x0.50 | 1142
| Centre Corid: Slab S-4 | 1x13.50x83.0x0.50 | 560
| L/S + R/S G.Lav; +Stair Slab S-4 | 2x19.50x27.0x0.50 | 527
| Centeral+Side Corid: | 1x3x87.0x9.50x0.50 | 1240
| B/S C/Room Slab S-2,3,4 | 1x199.75x36.25x0.50 | 3620
| Nursary Off Set Slab S-3 | 1x46.25x6.0x0.50 | 139
| L/S+R/S Ver: Slab S-4 | 2x12.75x8.75x0.50 | 112
| L/S Mid Slab | 1x3x87.0x9.50x0.50 | 1240
10633
"E" | F/F Roof Beam
| B/S C/R L/Beam B-1,2,3,4,5 | 2x215.25x0.75x2.0 | 646
| Corid: Beam B-9 | 1x197.75x0.75x1.50 | 222
| C/R Short Beam B-12 | 9x24.0x0.75x2.0 | 324
Page No: 05
S.NO | Description | Measurement | Quantity | Rate | Unit | Amount
| Biology+Chem: S/Beam B-13 | 3x30.0x0.75x2.0 | 135
| C/Room T-Beam B-67 | 8x16.0x0.75x2.0 | 192
| Biology+Chem: S/Beam B-6,8 | 2x2x20.0x0.75x2.0 | 120
| G.Lav: Long Beam B-10,11 | 2x2x21.50x0.75x2.0 | 129
| Corid: Beam S/Beam B-9 | 4x6.0x0.75x1.50 | 27
| Stair Flight | 2x2x5.0x12.0x5.0 | 120
| Stair Steps | 4x12x5.0x(1.0x0.50/2) | 60
| L/S+R/S G.Lav:;+Stair Slab S | 2x19.50x27.0x0.50 | 527
| B/S C/Room Slab S-2,3,4 | 1x199.75x36.25x0.50 | 3620
| L/S + R/S G.Lav; +Stair Slab S-4 | 2x12.75x8.75x0.50 | 112
| Corid: B-9 | 1x3x2x87.0x0.75x1.50 | 587
| (Cor B-9) | 1x197.75x0.75x1.50 | 222
| Corid: B/W Stair+Lib B-9 | 1x2x31.0x0.75x1.50 | 70
| B-14 | 1x116.17x0.75x2.0 | 174
| B-19 | 1x2x30.0x0.75x2.0 | 90
| B-17 | 1x2x26.0x0.75x2.0 | 78
| (B) 27 (6) | 1x2x36.75x0.75x2.0 | 110
| B-18 | 1x84.75x0.75x2.0 | 127
| B22 | 1x2x30.0x0.75x2.0 | 90
| B21 | 1x2x24.0x0.75x2.0 | 72
| B29 | 2x10.0x0.75x2.0 | 30
| Slab | 1x116.75x30.75x0.50 | 1795
| Offset | 1x65.50x6.50x0.50 | 213
| Roof Salab 25 | 2x2x10.0x0.75x2.0 | 60
| B21, 22 | 2x2x16.0x0.75x2.0 | 90
| Slab | 1x13.50x18.50x0.50 | 125
10167
| Total Qty:- (A+B+C+D+E)= (3420+891+4362+10633+10167)= |  | 29473
|  |  | @ | 337 | P.cft | 9932401
7 | Fabrication of mild steel reinforcement for cement concrete including cutting bending,
laying in position making joints and fastenings including cost of binding wire (also includes
removal of rust from bars.) Using Tor Bars. (SI, NO: 7 (b) P.20)
| Qty: Same Item No: (05+06) (4865+29473)= R.C.Cx34338x6/112= |  | 34338
1839.5357
|  |  | @ | 5001.97 | P.cwt | 9201302.4568
8 | Filling watering and ramming earth under floor with new earth excavated from outside lead
upto one chain and lift upto 5feet. (SI, NO: 22 P.5)
| Poarch | 1x20.0x20.0x6.87 | 2748
| P/P Bed Build: F/S Bed | 2x53.87x2.25x1.50 | 364
| F/S P/P Bed | 2x29.0x2.25x1.50 | 196
| F/S P/P Bed | 2x11.50x2.25x1.50 | 78
| Mid Corid: P/P Bed | 2x91.25x2.25x1.50 | 616
| Stair l/S +R/S | 2x33.50x2.25x1.50 | 226
Page No: 06
S.NO | Description | Measurement | Quantity | Rate | Unit | Amount
| Stair l/S +R/S | 2x20.75x2.25x1.50 | 140
| Male+F.Male P/P Bed | 2x27.75x2.25x1.50 | 187
| Centre Corid: P/P Bed | 2x87.0x2.25x1.50 | 587
| F/S C/R Corid: P/P Bed | 2x92.0x2.25x1.50 | 621
| Corid: P/P Bed | 2x8.75x2.25x1.50 | 59
| G.Lav: P/P Bed | 2x3.75x2.25x1.50 | 25
| C/R B/S P/P Bed | 2x218.75x2.25x1.50 | 1477
| G.Lav: L/S + R/S P/P | 2x26.0x2.25x1.50 | 176
7500
|  |  | @ | 3630 | %0cft | 27225
9 | Providing and laying 1" thick topping cement concrete (1:2:4) including surface finishing and
dividing into panels. (SI, NO: 16 P. 47)
2" thick
| Build: F/S P/P | 2x55.37x3.0 | 332
| F/S P/P | 2x29.0x3.0 | 174
| F/S P/P | 2x11.50x3.0 | 69
| Mid: Corid: P/P | 2x92.0x3.0 | 552
| Stair L/S + R/S | 2x32.0x3.0 | 192
| Stair L/S + R/S | 2x21.50x3.0 | 129
| Male+F.Male P/P | 2x27.75x3.0 | 167
| Centre Corid: P/P | 2x87.0x3.0 | 522
| F/S C/R Corid: P/P | 2x92.0x3.0 | 552
| Corid: P/P | 2x8.75x3.0 | 53
| G.Lav: P/P | 2x3.75x3.0 | 23
| C/R B/S P/P | 1x220.25x3.0 | 661
| G.Lav: L/S+R/S P/P | 2x26.0x3.0 | 156
3582
|  |  | @ | 3275.5 | %sft | 117328.41
10 | Pacca brick work in ground floor in Cement sand mortar 1:6. (SI, NO: 5( I )e P. 25)
"A" | G/Floor
| Male+Female+Conf: F/S Wall | 1x1167.67x0.75x8.0 | 700
| Conf:+Off:+P.A Visit Wall | 2x81.62x0.75x8.0 | 979
| Male+Female Tech: Bath Wall | 2x8.0x0.75x8.0 | 96
| Prin: Bath Wall | 1x4.50x0.37x8.0 | 13
| Prin:+V.Prin: Corid: Wall | 1x198.67x0.75x8.0 | 1192
| Corid: Wall | 1x98.67x0.75x3.0 | 447
| L/S +R/S Stair Wall | 2x2x21.50x0.75x8.0 | 516
| Male+F.Male Tech: Wall | 6x30.0x0.75x8.0 | 1080
| P.A +V.Prin: Shaort Wall | 3x13.25x0.75x8.0 | 239
| Centre Corid: Wall | 2x87.0x0.75x3.0 | 392
| C/R L/Wall | 2x215.25x0.75x8.0 | 2583
| Corid: Wall | 1x197.75x0.75x3.0 | 445
| C/R Short Wall | 8x24.0x0.75x8.0 | 1152
| Nursery Short Wall | 3x30.0x0.75x8.0 | 540
Page No: 07
S.NO | Description | Measurement | Quantity | Rate | Unit | Amount
| G.Lav: Long wall | 2x3x21.50x0.75x8.0 | 774
| Unit p/Wall | 2x4x4.0x0.37x8.0 | 95
| Clvert Wall | 2x26.0x0.75x2.50 | 98
11341
Deduction
| Male+F.Male+Prin:+V.Prin: (D) | 7x4.0x0.75x8.0 | 168
| C/Room Door | 10x4.0x0.75x8.0 | 240
| G.Lav: Unit Bath Door | 16x3.0x0.75x7.0 | 252
| Male+F.Male+Prin:+V.Prin: (W) | 6x6.0x0.75x5.0 | 135
| C/Room Windows | 30x6.0x0.75x5.0 | 675
| G.Lav: Vent: | 14x3.0x0.75x2.0 | 63
1533
|  | Net Qty:- 11341 - 1533 = | 9808
"B" | F/Floor
| C/R L/Wall | 2x215.25x0.75x8.0 | 2583
| Corid: Wall | 1x197.75x0.75x3.0 | 445
| C/R Short Wall | 8x24.0x0.75x8.0 | 1152
| Nursery Short Wall | 3x30.0x0.75x8.0 | 540
| G.Lav: Long Wall | 2x2x21.50x0.75x8.0 | 516
| Unit P/Wall | 2x4x0.37x8.0 | 95
| Computer Lab: End | 2x2x12.25x0.75x9.0 | 165
| 2nd Path | 2x2x11.75x0.75x9.0 | 317
| Site B/W B-19 | 1x2x2x8.37x0.75x9.0 | 226
| End | 1x2x1x12.95x0.75x9.0 | 165
| Hall (S/W) | 1x2x5.50x0.75x11.0 | 91
| Hall (S/W) | 1x2x8.75x0.75x11.0 | 144
| Hall Side (S/W) | 1x2x21.50x0.75x11.0 | 354
| Hall L/Wall | 1x2x(11.75+10.63+12.50+12.50+ 11.75)x11.0 | 1300
| Draft Wall | 1x8x7.0x0.75x3.0 | 126
| " | 1x20x7.83x0.75x3.0 | 352
| Corid: F/S | 1x3x2x10.0x0.75x3.0 | 135
8706
Deduction
| C/R Door | 10x4.0x0.75x8.0 | 240
| G.Lav: Unit Door | 10x3.0x0.75x7.0 | 158
| C/Room Windows | 30x6.0x0.75x5.0 | 675
| G.Lav: Vent: | 10x3.0x0.75x2.0 | 45
| Hall D+Comp: Lab: | 1x3x4.0x0.75x8.50 | 77
| Windows | 1x6x4.0x0.75x8.50 | 153
| Hall Windows | 1x5x4.0x0.75x8.50 | 128
|  | 1x4x2.0x0.75x8.50 | 51
1527
Page No: 08
S.NO | Description | Measurement | Quantity | Rate | Unit | Amount
|  | Net Qty:- 8706 - 1527 = | 7179
|  | Total Qty:- (A+B) (9808+7179)= | 16987
|  |  | @ | 12674.36 | %cft | 2152993.5332
11 | Providing and fixing G.I frames / chowkhats of size 7" x 2" or 4½" x 3" for door using/
window using 20 gauge G.I. sheet i/c welded hinges and fixing at site with necessary hold
fasts filling with cement sand slurry of tation 1:6 and repairing the jambs. The cost also i/c
carriage tools and plants used in making and fixing.(SI, NO: 28/29 P. 98)
"A" | Door Using
(i) | G/Floor
| Male+F.Male+Prin+V.Prin (D) | 7x1x30.0 | 210
| C/R Door | 10x1x30.0 | 300
| G.Lav: Unit+Bath Door | 16x1x17.0 | 272
(ii) | F/Floor
| C/Room Door | 10x1.0x30.0 | 300
| G.Lav: Unit Door | 10x1x17.0 | 170
| " | 3x1x30.0 | 90
1342
|  |  | @ | 228.9 | P.rft | 307183.8
"B" | Windows Using
(i) | G/Floor
| C/Room Windows | 30x1x44.0 | 1320
| G.Lav: Vent: | 14x1x10.0 | 140
| " | 11x1.0x44.0 | 484
(ii) | F/Floor
| C/Room Windows | 30x1x44.0 | 1320
| G.Lav: Vent: | 10x1.0x10 | 100
| " | 4x1x38.0 | 152
3516
|  |  | @ | 240.5 | P.rft | 845598
12 | S/F in position Aluminium chanels framming for windows & vetilators of Alcop made with
5 mm thick tinted glass glazing ( belgium ) & fly screen i/c handles stopprs & locking
arranement etc. complete.(SI,NO: 84-b P. 108)
| Male+F.Male+Prin:V.Prin:(W) | 6x6x5.0 | 180
180
|  |  | @ | 1647.69 | P.sft | 296584.2
13 | S/F in position Aluminium chanels framming for hinged doors or Alcop made with 5 mm
thick tinted glass glazing ( belgium ) and Alpha ( Japan ) locks i/c handles stopprs etc.
(Bronze)(SI,NO: 83-b P.108)
| Ent: Door | 1x5.0x8.0 | 40
40
|  |  | @ | 1507.66 | P.sft | 60306.4
Page No: 09
S.NO | Description | Measurement | Quantity | Rate | Unit | Amount
14 | Cement plaster 1:6 upto 20" height.(b) ½" thick. (SI, NO: 13(b) P. 58)
G/Floor
| Male.Female Teacher Wall | 2x2x(16.0+30.0)x11.0 | 2024
| Male+F.male Tech Bath wall | 2x2x(8.0+9.0)x6.0 | 408
| Princ: Wall | 1x2x(12.25+20.0)x11.0 | 710
| P.A & Visit Wall | 1x2x(16.0+13.25)x11.0 | 643
| Bath Wall | 6x2x(4.50+6.42)x11.0 | 1441
| Bath Wall | 2x2x(25.0+15.0)x11.0 | 1760
| Conf:+ Off: Wall | 2x2x(16.67+13.25)x11.0 | 1316
| V.Prin: + Exam: Wall | 1x2x(81.62+6.0)x11.0 | 1928
| Corid: Wall | 2x14.75x11.0 | 325
| B/S Corid: Wall | 1x2x(197.08+6.0)x11.0 | 4468
| Stair Case Wall | 2x2x21.50x11.0 | 946
| Centre Corid: Wall | 2x2x21.50x11.0 | 1914
| " | 1x2x2x(25.25+30.0)x11.0 | 2431
| " | 1x2x(63.25+35.75)x11.0 | 2178
| B/S C/Room Wall | 8x2x(16.0+24.0)x11.0 | 7040
| Nursery Wall | 2x2x(20.0+30.0)x11.0 | 2200
| Stair Case Wall | 2x2x21.50x11.0 | 946
| G.Lav: Wall | 2x2x2x21.50x6.0 | 708
| B/S C/Room Corid: Wall | 1x2x(196.25+6.0)x11.0 | 4450
Building O/S Wall
| Male+Conf:+Off:+F.male Wall | 1x2x(198.67+29.0)x13.0 | 5919
| L/S+R/S Male+F,male Wall | 2x30.75x13.0 | 800
| Col:Offset | 26x2x1.25x13.0 | 845
| Centre Corid: Wall | 2x1x87.0x13.0 | 2262
| B/S C/Room Wall | 1x2x(215.25+40.25)x13.0 | 6643
F/Floor
| B/S C/Room Wall | 8x2x(16.0+24.0)x11.0 | 7040
| Nursery Wall | 2x2x(20.0+30.0)x11.0 | 2200
| Stair Case Wall | 2x2x21.50x11.0 | 946
| G.Lav: Wall | 2x2x(8.0+21.50)x6.0 | 708
| B/S C/Room Corid: Wall | 1x2x(196.25+6.0)x11.0 | 4450
Building O/S Wall
| B/S C/Room Wall | 1x2x(21.25+40.25)x11.50 | 5877
75526
Deduction
G/Floor
| Male.Female Prin: V.Prin: (D) | 7x4.0x8.0 | 224
| C/Room Door | 10x4.0x8.0 | 320
| G.Lav: Unit + bath Door | 16x3.0x7.0 | 336
| Male+F.male Tech Bath (W) | 6x6.0x5.0 | 180
| C/Room Windows | 30x6.0x5.0 | 900
| G.lav: Vent: | 14x3.0x2.0 | 84
Page No: 10
S.NO | Description | Measurement | Quantity | Rate | Unit | Amount
F/Floor
| C/Room Door | 10x4.0x8.0 | 320
| G.Lav: Unit + bath Door | 10x3.0x7.0 | 210
| C/Room Windows | 30x6.0x5.0 | 900
| G.lav: Vent: | 10x3.0x2.0 | 60
3534
|  | Net Qty:- 75526 - 3534 = | 71992
|  |  | @ | 2206.6 | %sft | 1588575.472
15 | Cement plaster 1:4 upto 20" height.(a) ⅜" thick. (SI, NO: 11(a) P. 58)
|  | Qty: same as above item No:(14) | 71992
|  |  | @ | 2197.52 | %sft | 1582038.5984
16 | Providing and fixing with sunk iron screws wooden architrave approved design / Shaape having width not less
than 2-1/2 incheses. (SI 60 P No. 66)
G/Floor
| Male+F.Male+Prin:+V.Prin: (D) | 7x1x20.0 | 140
| C/Room Door | 10x1x20.0 | 200
| C/Room Windows | 30x1x22.0 | 660
| G.Lav: Unit+Bath Door | 16x1x17.0 | 272
F/Floor
| C/Room Door | 10x1x20.0 | 200
| C/Room Windows | 30x1x22.0 | 660
| G.Lav: Unit+Bath Door | 10x1x17.0 | 170
2302
|  |  | @ | 49.97 | %sft | 115030.94
17 | 1st class deodar wood wrought. Joinery in doors and windows etc. fixed in position including
chowkats hold fasts h inges, iron tower blts. Chocks cleats, handles and cords with hooks,
etc. Deodar panelled or panelled and glazed or fully glazed. 1¾" thick. (SI, NO: 7(b) P.65)
only shuttrs.
G/Floor
| C/Room Windows | 30x4x1.42x3.75 | 639
| G.Lav: Vent: | 14x2.75x1.75 | 67
F/Floor
| C/Room Windows | 30x4x1.42x3.75 | 639
| G.Lav: Vent: | 10x2.75x1.75 | 48
1393
|  |  | @ | 902.93 | P.sft | 1257781.49
18 | Providing & laying tiles glazed 6"x 6"x ¼" on floor or wall facing in required colour &
pattern of STILE specification jointed in white cement & pigment over a base of 1:2 grey
cement mortar ¾" thick including washing & filling of joints with slaurry of white cement
& pigment in desired shape with finishing cleaning & cost of wax polish etc. complete
including cutting tiles to proper profile.(SI,NO: 60 P.47)
| Pourch Columin | 2x6.0x11.0 | 132
132
|  |  | @ | 30509.77 | %.sft | 40272.8964
Page No: 11
S.NO | Description | Measurement | Quantity | Rate | Unit | Amount
19 | D.P.C. with cement sand Ratio 1:2 mixed with dampo ¾" thick (SI,NO: 69(b) P.107)
| U.G Tank | 2x2x(17.50+22.0)x8.0 | 1264
1264
|  |  | @ | 952.88 | %.sft | 12044.4032
20 | Supplying & fixing windows printed blinds ( Horizontal / Vertical ) with plain design and of
approved colour i/c fixing windows with necessary accessories.(SI,NO: 71 P.75)
| Prin:+V.Prin:+Male Windows | 7x1x7.0x7.0 | 343
343
|  |  | @ | 91.11 | %.sft | 31250.73
21 | Providing & Fixing colour crete jto wall surface to provide, durable crust and aesthetics having
thickness upto 3/4" with specified colour having water fire and temite resistance (upto 20'-0) height)
(S.I No: 44 Page: 56)
Building O/S Wall
| Male+ Conf:+Off:+F.Male Wall | 1x2x(198.67+29.0)x18.0 | 8196
| L/S+R/S Male+F.Male Wall | 2x30.75x18.0 | 1107
| Col: Offset | 26x2x1.25x18.0 | 1170
| Centre Corid: Wall | 2x1x87.0x18.0 | 3132
| B/S C/Room Wall | 1x2x(215.25+40.25)x33.0 | 16863
30468
|  |  | @ | 6319.5 | %.sft | 1925425.26
22 | Providing & laying HALLA or pattern tiles glazed 6"x 6" x½" on floor or wall facing in
required floor & pattern of STILE specification jointed in white cement & pigment over a
base of 1:2 grey cement mortar ¾" thick including washing & filling of joins with slaurry
of white cement and pigment in desired shape with finishing claning & cost of wax polish etc.
complete including cutting tiles to proper profile.(SI, NO: 61 P. 54)
| Buildg: P/P Wall | 1x2x(219.25+44.25)x1.50 | 791
| F/S Col: Osset | 28x2x1.25x15.0 | 1050
1841
|  |  | @ | 47651.56 | %sft | 877265.2196
23 | Laying floors of approved coloured glazed tiles ¼" thick laid in white cement & pigment on
a bed of ¾" thick cement mortar 1:2 (SI,NO: 25 P. 43)
G/Floor
| Male+Female Tech: Toilet | 2x2x4.0x5.0 | 80
| Passage Floor | 2x8.0x3.83 | 61
| Prin: Bath | 1x4.50x6.42 | 29
| P.A & Visitor Bath | 1x4.50x6.42 | 29
| G.Lav: Unit | 2x5x4.0x4.0 | 160
| Passage Floor | 2x21.50x3.58 | 154
Page No: 12
S.NO | Description | Measurement | Quantity | Rate | Unit | Amount
F/Floor
| G.Lav: Unit | 2x5x4.0x4.0 | 160
| Passage Floor | 2x21.50x3.58 | 154
827
|  |  | @ | 27747.06 | %sft | 229468.1862
24 | Glazed tile dado ¼" thick kaid in pigment over 1:2 cement sand mortar ¾" thick including
finishing. (SI, NO: 38 P.45)
G/Floor
| Male+Female Tech: Toilet | 2x2x2x(4.0+5.0)x7.0 | 504
| Passage Floor | 2x2x(8.0+3.83)x7.0 | 331
| G.Lav: Unit | 5x2x(4.0+4.0)x7.0 | 1120
| Passage Floor | 1x2x(21.50+3.58)x7.0 | 351
2306
Deduction
G.Floor
| Male+Female Prin: Bath Door | 10x3.0x7.0 | 210
| G.Lav: Unit Bath Door | 2x5x3.0x7.0 | 210
420
|  | Net Qty:- 4083 - 630 = | 1886
|  |  | @ | 28299.3 | %sft | 533724.798
25 | Laying white 3/4" thick marble flooring fine dressed in the surface without winging set in lime mortar
1:2 including rubbing & polishing of the joints. (SI,NO: 28 P.43)
G/Floor
| Stair Case | 2x10.0x21.0 | 420
| Prin:+V.P B/S Corid: | 1x197.17x6.0 | 1183
| Stair Case | 2x10.0x21.50 | 430
| C/Room | 8x16.0x24.0 | 3072
F/Floor
| C/Room | 8x16.0x24.0 | 3072
| Stair Steps | 6x24x5.0x1.0 | 720
| Landing | 6x10.0x5.0 | 300
9197
|  |  | @ | 567.48 | P.sft | 5219113.56
26 | Providing and fixing ⅜" thick marble tiles of approved quality & colour shade size
8" x 4/6" x 4" in dado skirting & facing removal / tucking of existing plaster surface etc.
over ½" thick of cement mortar 1:3 setting mortar base including filling the joints &
washing the tiles with white cement slurry, current, finishing cleaning and polishing etc.
complete.(SI,NO: 68 P.55)
Page No: 13
S.NO | Description | Measurement | Quantity | Rate | Unit | Amount
G/Floor
| Stair Case Wall | 2x2x21.50x0.50 | 43
| Stair Case Wall | 2x2x21.50x0.50 | 43
F/Floor
| Stair Case Wall | 2x2x21.50x0.50 | 43
| Stair Step Rizer | 6x24x5.0x0.50 | 360
489
|  |  | @ | 186.04 | P.sft | 90973.56
27 | Primary coat of chalk under distempering.(SI,NO: 23 P.54)
| W/Shop+Sci: Hall+DRG | 4x26.67x17.58 | 1875
| T-Beam | 2x8x2x17.58x2.0 | 1125
| Vernd: Celling | 2x54.0x8.50 | 918
| A/C Off: Celling | 1x20.0x17.58 | 352
| Gen: Off: Celling | 1x33.25x17.58 | 585
| P.A Off: Celling | 1x12.92x17.58 | 227
| Prin: Off: Celling | 1x26.67x17.58 | 469
| Steno Celling | 1x6.0x12.75 | 77
| Bath Celling | 1x6.0x4.50 | 27
| Corid: Celling | 2x11.25x50.50 | 1136
| Stair Case Celling | 2x10.50x18.0 | 378
| C/Room Celling | 10x25.25x18.0 | 4545
| T-Beam | 1x10x2x18.0x2.0 | 720
| F/S Corid: Celling | 2x63.50x6.0 | 762
| Staff Room Celling | 1x20.42x18.0 | 368
| Passage Celling | 1x7.33x5.17 | 38
| Bath Celling | 1x4.50x6.0 | 27
| Tea Celling | 1x4.0x4.0 | 16
| Lobby Celling | 1x16.0x38.0 | 608
| Toilet Celling | 1x25.25x18.0 | 455
| B/S Corid: Celling | 2x99.50x6.0 | 1194
| Lab: Celling | 2x40.0x17.58 | 1406
| Lab: Celling | 1x25.83x24.75 | 639
| Store Celling | 2x13.33x12.25 | 327
| Comp: Celling | 1x20.08x13.58 | 273
| Store Celling | 1x7.08x17.58 | 124
| Lobby Celling | 1x13.33x12.08 | 161
| Lib: Celling | 1x13.33x17.58 | 235
| Vernd: Celling | 1x53.0x3.17 | 168
| Corid: Celling | 2x11.25x50.50 | 1136
| Stair Case Celling | 2x10.50x18.0 | 378
| C/Room Celling | 11x25.25x18.0 | 5000
| T-Beam | 1x11x2x18.0x2.0 | 792
| F/S Corid: Celling | 2x63.50x6.0 | 762
| Lobby Celling | 1x16.0x38.0 | 608
Page No: 14
S.NO | Description | Measurement | Quantity | Rate | Unit | Amount
| Toilet Celling | 1x25.25x18.0 | 455
| B/S Corid: Celling | 2x99.50x6.0 | 1194
| " | 1x2x25.25x30.0 | 1515
| " | 1x63.25x35.75x14.0 | 2261
33336
|  |  | @ | 442.75 | %sft | 147595.14
28 | Distempering. (SI,NO: 24 P.54)
Three Coats.
|  | Qty same Item NO. (27) | 33336
|  |  | @ | 1079.65 | %sft | 359912.124
29 | Preparing the surface & painting with matt finish i/c rubbing the surface with Bathy
( silicon carbide rubbing brick ) filling the voids with zink / chalk/plaster of parise mixture.
Applying frist coat premix making the surface smooth & then painting 3 coats with matt
finish of approved make etc.complete.(New Surface) (SI,NO: 36 P.61)
G/Floor
| Male+F.Male Tech: Wall | 2x2x(16.0+30.0)x10.50 | 1932
| Male+F.Male Tech: Bath Wall | 2x2x(8.0+9.0)x6.0 | 408
| P.A & Visit Wall | 1x2x(16.0+13.25)x10.50 | 614
| Bath Wall | 6x2x(4.50+6.42)x10.50 | 1376
| Conf:+Off: Wall | 2x2x(25.0+15.0)X10.50 | 1680
| V.Prin:+Exam: Wall | 2x2x(16.67+13.25)x10.50 | 1256
| Corid: Wall | 1x2x(81.62+6.0)x10.50 | 1840
| Corid: Wall | 2x14.75x10.50 | 309
| B/S Corid: Wall | 1x2x(197.08+6.0)x10.50 | 4267
| Stair Case Wall | 2x2x21.50x10.50 | 903
| Centre Corid: Wall | 1x2x87.0x10.50 | 1827
| B/S C/Room Wall | 8x2x(16.0+24.0)x10.50 | 6720
| Nursery Wall | 2x2x(20.0+30.0)x10.50 | 2100
| Stair Case Wall | 2x2x21.50x10.50 | 903
| G.Lav: Wall | 2x2x(8.0+21.50)x6.0 | 708
| B/S C/Room Corid: Wall | 1x2x(196.25+6.0)10.50 | 4247
F/Floor
| B/S C/Room Wall | 8x2x(16.0+24.0)x10.50 | 6720
| Nursery Wall | 2x2x(20.0+30.0)x10.50 | 2100
| Stair Case Wall | 2x2x21.50x10.50 | 903
| G.Lav: Wall | 2x2x(8.0+21.50)x6.0 | 708
| B/S C/Room Corid: Wall | 1x2x(196.25+6.0)10.50 | 4247
| " | 2x2x(25.25+30.0)x11.0 | 2431
| " | 1x2x(63.25+35.75)x14.0 | 2772
50971
Deduction
G/Gloor
| Male+F.Male+Prin+V.Prin(D) | 7x4.0x5.0 | 140
| C/Room Door | 10x4.0x5.0 | 200
| G.Lav: Unit+Bath Door | 16x3.0x2.0 | 96
| Male+F.Male+Prin+V.Prin W | 6x6.0x5.0 | 180
| C/Room W | 30x6.0x5.0 | 900
| G.Lav: Vent: | 14x3.0x2.0 | 84
Page No: 15
S.NO | Description | Measurement | Quantity | Rate | Unit | Amount
F/Floor
| C/Room Door | 10x4.0x5.0 | 200
| G.Lav: Unit Door | 10x3.0x2.0 | 60
| C/Room Win | 30x6.0x5.0 | 900
| G.Lav: Vent: | 10x3.0x2.0 | 60
2820
|  | Net Qty:- 50971 - 2820 = | 48151
|  |  | @ | 50970 | %sft | 1437354
30 | Painting Guard bars, gates iron bars gratings, railings including standard barces (etc) and
similar open work. (SI,NO: 4(a) P. 76)
NEW SURFACE
G/Floor
| Male+F.male+Prin+V.Prin: D | 7x2x4.0x8.0 | 448
| C/Room Door | 10x2x4.0x8.0 | 640
| G.Lav: Vent: | 14x2x3.0x2.0 | 168
F/Floor
| C/Room Door | 10x2x4.0x8.0 | 640
| G.Lav: Vent: | 10x2x3.0x2.0 | 120
2016
|  |  | @ | 2116.41 | %sft | 42666.8256
31 | Extra labour for 1st floor ( R.C.C ) SI,NO: 6(d) P.19)
|  | Quantity same as above item (6 E) | 10167
10167
|  |  | @ | 12.1 | Pcft | 123020.7
32 | Extra labour for lifting steel 1st floor.
|  | Quantity same as above item (6E) | 544.6607
544.6607
|  |  | @ | 151.25 | Pcft | 82379.933
33 | Extra labour for Brick Massonary (First Floor) SI.6(ii) P. 26)
|  | Quantity same as above item (6E) | 7179
7179
|  |  | @ | 438.6 | %cft | 31487.094
34 | Supplying & fixing in position iron / steel grill of ¾" x ¼" size flat iron of approved
designe including painting 3 coats etc. complete wight not tobe less than 3.7 Lbs/sq foot of
finished grill.(SI, NO: 26 P.97)
G/FloorBU
| Male+F.Male +Prin+V.Prin: W | 6x6.0x5.0 | 180
| C/Room Win | 30x6.0x5.0 | 900
| Ver: Opp: | 64x7.50x6.0 | 2880
F/Foor
| C/Room Win | 30x6.0x5.0 | 900
4860
|  |  | @ | 180.5 | P.sft | 877230
[5 empty] | S.Item | 47571409.4631
Page No: 16
S.NO | Description | Measurement | Quantity | Rate | Unit | Amount
Non-Schedule Items
35 | Providing & Fixing False Ceilling of gypsum board in paneels of req: design and size in/c frame work
of aluminium T-section hanged with nails wire to ceilling and etc complete. (R.A)
| Male+F.Male Tech: Ceilling | 2x16.0x30.0 | 960
| Prin: Celling | 1x12.25x20.0 | 245
| P.A & Visitor Celling | 1x16.0x13.25 | 212
| Conf: + Off: Celling | 2x25.0x15.0 | 750
| V.Prin+Exam Celling | 2x16.67x13.25 | 442
2609
|  |  | @ | 110 | P.sft | 286990
36 | Providing/Appluing graifto (3/8" to 1/2" thick). The product composed of material marble guard stone
iron exide detonium HSC natural colour chips and pigment amenia nitrogen jelicoal heated on high
temperature on ultra voilet lamp mixed and acryllic resin anti bacterial & fungal acctivies & anti fumming against
alkali shoeing on blistering wrikling or lifting after application resistant to accelerated weather change
& resistant to water head of 100 liter per 8 hours drying time having touch dry from 4 to 8 hours fully dry
72 hours the specific gravity varies from texture to texture from 2.5 to 2.8 (R.A)
| Prin: Wall | 1x2x(12.25+20.0)x10.50 | 677
677
|  |  | @ | 29 | P.sft | 19633
37 | Providing & laying tiles matt & glazed or double glazed on wall or floor as wall as facing
required patterns & design & jointed with high bond of required base i/o washing & filling
of joints with glurry of white cement & pigment in deside shape with finishing cleaning etc.
complete.( 20x20x⅜ ).(RA)
| M/F Tech: F/: | 2x16.0x30.0 | 960
| M/F Tech: F/: | 2x2x(16.0+30.0)x0.50 | 92
| P.A & Visitors | 1x16.0x13.25 | 212
| P.A & Visitors | 1x2x(16.0+13.25)x0.50 | 29
| Conf: + Off: Floor | 2x25.0x15.0 | 750
| Conf: + Off: Floor | 1x2x(25.0+15.0)x0.50 | 40
| V.Prin: Exam Floor | 2x16.67x13.25 | 442
| V.Prin: Exam Floor | 1x2x(16.67+13.25)x0.50 | 29
| Conf: + Off: Floor | 1x2x25.25x30.0 | 1515
| " | 1x2x2x(25.25+30.0)x0.50 | 111
| Hall: | 1x63.25x35.75 | 2261
| " | 1x2x(63.25+35.75)x0.50 | 99
6540
Deduction
| M/F P+ V.Prin: Door | 7x4.0x3.0 | 84
84
|  | Net Qty:- 6540 - 84 = | 6456
|  |  | @ | 246 | P.sft | 1588176
Page No: 17
S.NO | Description | Measurement | Quantity | Rate | Unit | Amount
38 | P/F 3/8" thick Boticena marble tiles of approved quality & colour shade size 8"x4/6"x4" in dado skirting
& facing removal/tucking of existing plaster surface etc over 1/2" thick base of cement morter 1:3 setting
base i/c filling the joints & meshing tiles with white cement slurry current, clearing etc complete (R.A)
| Ent: Wall | 2x37.25x0.50 | 37
| P.Corid: Wall | 2x34.75x0.50 | 35
| V.Prin: Corid: Wall | 2x34.83x0.50 | 35
| P.Corid: Wall | 1x2x(81.62+6.0)x0.50 | 88
| Corid: Wall | 2x14.75x0.50 | 15
| B/S Corid: Wall | 1x2x(197.08+6.0)x0.50 | 203
| Centre Corid: Wall | 1x2x87.0x0.50 | 87
| B/S C/Room Wall | 8x2x(16.0+24.0)x0.50 | 320
| Nursery Wall | 2x2x(20.0+30.0)x0.50 | 100
| B/S C/Room Corid: Wall | 1x2x(196.25+6.0)x0.50 | 202
| B/S C/Room Wall | 8x2x(16.0+24.0)x0.50 | 320
| Nursery Wall | 2x2x(20.0+30.0)x0.50 | 100
| B/S C/R Corid: Wall | 1x2x(196.25+6.0)x0.50 | 202
1744
Deduction
| C/R Door | 10x4.0x3.0 | 120
| C/R Door | 10x4.0x3.0 | 120
240
|  | Net Qty:- 1744 - 240 = | 1504
|  |  | @ | 150 | P.sft | 225600
39 | Laying Boticena marble flooring fine dressed in the surface with out currying set in lime mortar 1:2
i/c rubbing & polishing of the joints 3/4" thick. (R.A)
| Ent: Floor | 1x12.0x37.25 | 447
| P.Corid: Floor | 1x34.75x6.0 | 209
| V.Prin: Corid: Floor | 1x34.83x6.0 | 209
| Nursery Floor | 2x20.0x30.0 | 1200
| Corid: Offset | 1x74.25x2.0 | 149
| Centre Corid: Floor | 1x8.0x87.0 | 696
| Bio+Ch: Lab: | 2x20.0x30.0 | 1200
| Corid: Offset | 1x214.67x6.0 | 1288
| Corid: | 1x74.25x2.0 | 149
| Corid: | 1x214.67x6.0 | 1288
6835
|  |  | @ | 350 | P.sft | 2392250
40 | P/L Porcelence tiles glazed polishing 18"x18"x5/16"x on floor or wall facing in required colour in
white cement & pigment over a base of 1:2 grey C.M 3/4" thick i/c washing and filling joints with slurry
of white cement & pigment in desired shape with finishing cleaning & coats of wax polish i/c cutting
tiles to proper profile. (R.A)
| Prin: Floor | 1x12.25x20.0 | 245
| Prin: Floor | 1x2x(12.25+20.0)X0.50 | 32
Page No: 18
S.NO | Description | Measurement | Quantity | Rate | Unit | Amount
277
|  |  | @ | 380 | P.sft | 105260
41 | Making & fixing wooden cabinet American / Italian style with shetters of lassani wood sheet 3/4"
thick framme work class deoder wood 2" x1" pasted with classic formica & 18" deep including necessary
cost also including necessary tools & plants to be used in making etc complete directed by the engineer
incharge etc complete (R.A)
| Prin: Room Cabinet | 1x3.0x7.0 | 21
21
|  |  | @ | 774.2 | P.sft | 16258.2
[5 empty] | N.S.Items | 4634167.2
[5 empty] | S.Item | 47571409.4631
[5 empty] | Total Rs. | 52205576.6631
| Sub-Engineer |  |  | Assisitant Engineer
Education Works Sub-Division
Nawabshah
4 | Reinforced cement concrete work including all labour and material except the cost of steel
reinforcement and its labour for bending and binding which will be paid separately. This rate
also includes all kinds of forms moulds. Lifting shuttering curing rendering and finishing the
exposed surface (including screening and washing of shingle)
R.C. work in roof slab, beams columns rafts. Lintels and other structural members laid in
situ or precast laid in position completed in all respects. 1:2:4. (SI, NO: 6i P. 19)
Plinth Beam
| C/R L/Wall | 1x3x43.75x1.50x0.50 | 98
| C/R S/Wall | 1x3x15.625x1.50x0.50 | 35
| Ver: S/Wall | 1x2x6.625x1.50x0.50 | 10
| C/R Tie Beam | 2x18.25x0.75x1.50 | 41
| Ver: L/Wall Areches | 1x43.37x0.75x2.0 | 65
| S/Wall | 1x2x7.0x0.75(3+4.50) | 39
| Plate | 4x2.0x1013x0.50 | 50
| Ver: L/Wall Areches | 1x43.37x1.125x1.0 | 48
Lintel
| C/R Door | 2x5.50x1.13x0.75 | 9
| C/R Windows | 2x6.0x1.13x0.75 | 10
| C/R B/Side | 2x2x6.0x0.75x0.75 | 14
Slab
| Ver: C/R Roof | 1x46.375x29.375x0.42 | 572
| C/Wall M.Gate Col: | 2x2.50x2.50x1.0 | 13
| " | 2x2.0x2.0x2.50 | 20
| " Column | 2x1.50x1.50x7.0 | 32
| Lav: Lintel | 1x10.25x0.75x1.0 | 8
| " Roof Slab | 1x12.25x8.50x0.42 | 44
| S.Tank Bottom Slab | 1x6.0x7.0x0.42 | 18
| " Top | 1x6.0x7.0x0.25 | 11
| S.Tank Slab | 1x8.0x4.0x0.25 | 8
| M/R Slab | 1x4.0x3.25x0.25 | 4
1149
Deduction
| Ver: Opening Arech | 5x5.50x0.75x0.50 | 10
| Ver: | 5x4.50x0.75x0.50 | 8
| " | 5x4.50x0.75x0.75 | 4
22
|  | Net: Qty 1149 (-) 22 = | 1127
|  |  | @ | 337 | P.cft | 379799
Page No: 03
S.NO | Description | Measurement | Quantity | Rate | Unit | Amount
5 | Fabrication of mild steel reinforcement for cement concrete including cutting bending,
laying in position making joints and fastenings including cost of binding wire (also includes
removal of rust from bars.) Using Tor Bars. (SI, NO: 7 (b) P.20)
| Qty: Same Item No: (04) R.C.Cx 1127 x5.50/112 |  | 55.3438
|  |  | @ | 5001.97 | P.cwt | 276827.7772
6 | Filling watering and ramming earth in floor with surplus earth from foundation lead upto one
chain and lift upto 5feet. (SI, NO: 21 P.5)
| 2/3 Qty: Same as Item No. 01 (-) 1443x2/3= |  | 962
962
|  |  | @ | 1512.5 | %0cft | 1455.025
7 | Filling watering and ramming earth under floor with new earth excavated from outside lead
upto one chain and lift upto 5feet. (SI, NO: 22 P.5)
| C/R floor bed | 2x19.625x15.625x1.92 | 1178
| Ver: | 1x40.75x6.625x1.92 | 518
| Approach path | 1x100.0x10.0x0.63 | 630
2326
|  |  | @ | 3630 | %0cft | 8443.38
8 | Supplying and filling sand under floor and plugging in wall.(SI,NO:29 P.31)
| C/R Floo Bed | 2x19.625x15.625x0.50 | 307
| Ver: | 1x40.75x6.625x0.50 | 135
442
|  |  | @ | 1141.25 | %cft | 5044.325
9 | Damp proof course with cement sand and shingle concrete (1:2:4) including 2 coats of
asphltic mixture. (SI, NO: 27 P. 23)
3" thick
| C/Wall Plinth | 1x400.0x0.75 | 300
| Lav: I/Wall | 1x3x10.625x1.125 | 36
| " S/Wall | 1x3x4.625x1.125 | 16
| " P S/Wall | 1x2x2.625x1.125 | 6
358
|  |  | @ | 3982.18 | %sft | 14256.2044
10 | Pacca brick work in ground floor in Cement sand mortar 1:6. (SI, NO: 5( I )e P. 25)
| C/R L/Wall | 1x2x43.37x1.125(11+13+11/3) | 1138
| C/R S/Wall | 1x2x16x1.125x11.0 | 39
| " S/Wall | 1x16.0x1.125x13.0 | 234
| Ver: L/Wall | 1x43.37x1.125x6.50 | 717
| " S/Wall | 1x2x7.0x1.13x11.0 | 173
| " D/Wall | 4x6.50x0.75x3.0 | 58
| Ver: L/Wall | 1x43.37x1.125(1.50+3.50+1.50/3) | 106
| Lav: B L/Wall | 1x2x10.25x0.75(8.0+7.75/2) | 121
| " S/Wall | 1x3x5.0x0.75(8.0+7.75/2) | 89
| " P S/Wall | 1x10.25x0.75x6.0 | 46
| " S/Wall | 1x3.0x0.75x6.0 | 14
| W.Tank Piller | 4x1.13x0.75x2.0 | 7
| W.Tank L/Wall | 1x2x6.50x0.37x3.50 | 17
| " S/Wall | 1x2x4.75x0.37x3.50 | 12
2771
Deduction
| C/R Door | 2x4.0x1.125x7.0 | 63
| " Windows | 2x3x4.50x1.125x4.0 | 121
Page No: 04
S.NO | Description | Measurement | Quantity | Rate | Unit | Amount
| Offset | 2x2x4.50x0.37(3+5.0) | 162
| Ver: Opening | 5x6.50x1.125x6.50 | 238
| Base Plate | 4x2.0x1.125x0.50 | 5
| " Space | 4x0.75x1.125x1.50 | 5
| Door Lintel | 2x5.50x1.125x0.75 | 9
| " | 2x6.0x1.125x0.75 | 10
| C/R B/S (W) | 2x2x6.0x0.75x0.75 | 14
| Ver: D/Wall | 5x5.50x0.75x0.50 | 10
| " | 5x4.50x0.75x0.50 | 8
| " Arech | (5x4.50x0.75x0.75/3) | 4
| Lav: Door | 2x2.50x0.75x7.0 | 26
| Vent: | 2x2.0x0.75x1.50 | 5
| Lintel | 1x10.25x0.75x1.0 | 8
688
|  | Net Qty:- 2771 (-) 688 = | 2083
|  |  | @ | 12674.36 | %cft | 264006.9188
11 | Pacca brick work in other than building i/ c strcking of joints on walls upto 20 feet
height in:1:6. (SI, NO: 7( I )e P. 26)
| C/Wall | 1x400.0x0.37x4.50 | 666
| Piller | 80x0.75x0.37x4.50 | 100
766
|  |  | @ | 12346.65 | %cft | 94575.339
12 | Providing and fixing G.I frames / chowkhats of size 7" x 2" or 4½" x 3" for door using/
window using 20 gauge G.I. sheet i/c welded hinges and fixing at site with necessary hold
fasts filling with cement sand slurry of tation 1:6 and repairing the jambs. The cost also i/c
carriage tools and plants used in making and fixing.(SI, NO: 28/29 P. 98)
Door Using
| C/R door"H" | 2x4.0 | 8
| C/R Door "V" | 2x2x7.0 | 28
| Lav: Door "H" | 2x2.50 | 5
| Lav: Door "V" | 2x2x7.0 | 28
69
|  |  | @ | 228.9 | P.rft | 15794.1
Windows Using
| C/R Windows "H" | 2x3x2x4.50 | 54
| c/R Windows "V" | 2x3x4x3.67 | 84
138
|  |  | @ | 240.5 | P.rft | 33189
13 | Supplying & fixing in position iron / steel grill of ¾" x ¼" size flat iron of approved
designe including painting 3 coats etc. complete wight not tobe less than 3.7 Lbs/sq foot of
finished grill.(SI, NO: 26 P.97)
| C/R Windows | 2x3x3x1.29x3.58 | 83
| Lav: Vent: | 2x2.0x1.50 | 6
89
|  |  | @ | 180.5 | P.sft | 16064.5
14 | Making & fixing steel grated doors with 1/16"thick sheeting including angle iron frame 2"x2"
⅜" and ¾" square bars 4" centre to centre with locking arrangement.(SI, NO: 24 P. 97)
| Main Gate | 1x10.0x6.0 | 60
|  |  | @ | 726.72 | P.sft | 43603.2
Page No: 05
S.NO | Description | Measurement | Quantity | Rate | Unit | Amount
15 | Cement plaster 1:6 upto 20" height.(b) ½" thick. (SI, NO: 13(b) P. 58)
| C/R (I/S) Wall | 2x2x20.0(11.0+13.0) | 960
| " | 2x2x16.0(11.0+13.0) | 768
| Ver: (I/S) Wall | 1x2x41.125(11.0+13.0+11.0/3) | 959
| Ver: S/Wall | 1x2x7.0x11.0 | 154
| Ver: F/S O/Side | 1x43.37x(11.0+13.0+11.0/3) | 506
| C/R B/S Offset | 2x2x4.50x(11.013.0/2) | 216
| Ver: Steps | 1x15.0x6.50 | 98
| C/Wall (I/S) | 1x400.0x1.50 | 1800
| Piller | 1x80x2.0x0.37x4.50 | 266
| Plinth (I/S) | 1x400.0x1.50 | 600
| Lav: B | 2x2x(5.0+4.0)x(8.0+7.75) | 284
| Passage Wall | 1x10.25x8.0 | 82
| Plinth | 1x2x(10.625+10.625)x1.50 | 80
| Lav: Steps | 1x4.0x1.50 | 64
| S.Tank | 1x2x(6.50+2.50)x4.0 | 72
| W.Tank Piller | 4x2(1.13+0.75)x2.0 | 30
| " (I/S) | 1x2(5.75+4.75)x3.50 | 74
| " | 1x2x(6.50+5.50)x3.50 | 84
| M/R (I/S) | 1x2x(3.25+3.0)X3.0 | 38
| " (O/S) | 1x(4.0+3.75)x3.0 | 23
| " |  | 7158
Deduction
| C/R Door | 2x4.0x7.0 | 56
| " Windows | 2x3x4.50x4.0 | 108
| Ver: Opening | 5x6.50x3.50 | 113
| " Arech | 5x2x5.50x0.50 | 28
| " | 5x2x5.50x0.50 | 28
| " | 5x2x4.50x0.50 | 11
| Ver: L/Beam (O/S) | 1x43.37x1.0 | 29
| " Piller (O/S) | 6x0.50x9.50 | 43
| Lav: Door | 2x2.50x7.0 | 35
451
|  | Net Qty:- 7158 - 451 = | 6707
|  |  | @ | 2206.6 | %sft | 147996.662
16 | Cement plaster 1:4 upto 20" height.(a) ⅜" thick. (SI, NO: 11(a) P. 58)
|  | Qty: same as above item No:(15) | 6707
|  |  | @ | 2197.52 | %sft | 147387.6664
17 | Cement plaster 1:4 upto 20" height.(c) ¾" thick. (SI, NO: 11(c) P. 58)
| C/R Plinth Pattas | 1x2x(43.75+26.75)x0.50 | 71
| Corner | 2x5x0.50(11.0+13.0/2) | 60
| C/Wall Pattas | 1x2x400.0x0.50 | 400
| " Corner | 4x4x0.50x4.0 | 32
| Lav: Block | 1(10.25+5.50)0.50 | 81
| Roof | 1(10.25+10.25+2.50+5.50) | 32
| Corner | (1+3)x0.50x7.50 | 15
691
|  |  | @ | 2590.5 | %sft | 17900.355
18 | Cement pointing struck joints on walls.Ratio 1:2. (SI, NO: 19(a) P. 59)
| C/R B/S | 1x43.37(11.13+11.0/3) | 506
| F W/S | 1x2x25.37x11.0 | 558
| Ver: C/R Plinth (O/S) | 1x2x(43.37+26.75)2.0 | 280
Page No: 06
S.NO | Description | Measurement | Quantity | Rate | Unit | Amount
| C/Wall O/S | 1x400.0x4.0 | 1600
| " Plinth (O/S) | 1x400.0x1.25 | 500
| Lav: Block (O/S) | 1x10.25x7.75 | 79
| " | 1x2x5.50(7.75+8.0/2) | 87
| P. Wall (O/S) | 1(10.25+3.75)6.0 | 84
3694
Deduction
| C/R (B/S) "W" | 2x2x5.50x(11+13/2) | 264
| Lav: Vent: | 2x3.0x2.0 | 12
276
|  | Net Qty:- 3694 - 276 = | 3418
|  |  | @ | 1287.44 | %sft | 44004.6992
19 | Cement concrete plain including placing compcting, finishing and curing, complete (including
screening and washing of stone aggregate without shuttering.). (SI, NO: 5 P.18)
Ratio 1:3:6
| C/R Floor | 2x20.0x16.0x0.125 | 80
| Ver: | 1x41.125x7.0x0.125 | 36
| Lav: F/Bed | 2x5.0x4.0x0.12 | 48
164
|  |  | @ | 12595 | %cft | 20655.8
20 | Providing and fixing ⅜" thick marble tiles of approved quality & colour shade size
8" x 4/6" x 4" in dado skirting & facing removal / tucking of existing plaster surface etc.
over ½" thick of cement mortar 1:3 setting mortar base including filling the joints &
washing the tiles with white cement slurry, current, finishing cleaning and polishing etc.
complete.(SI,NO: 68 P.55)
| C/R floor | 2x20.0x16.0 | 640
| Ver: floor | 1x41.125x7.0 | 288
| C/R Door Sill | 2x4.0x1.13 | 9
| Ver: Sill | 2x5.50x1.13 | 12
949
|  |  | @ | 186.04 | P.sft | 176551.96
21 | Notice board made with cement.(SI, NO: 1 P. 100)
| C/R Balck Board | 2x8.0x4.0 | 64
64
|  |  | @ | 58.11 | P.sft | 3719.04
22 | Providing and laying 1" thick topping cement concrete (1:2:4) including surface finishing and
dividing into panels. (SI, NO: 16 P. 47)
"A" | 1/1/2" thick
| Ver: C/R Roof | 1x46.37x29.375 | 1362
| Lav: | 1x12.25x8.50 | 104
1466
|  |  | @ | 2548.29 | %sft | 37357.9314
"B" | 2" thick
| Lav: Passage | 1x11.50x3.0 | 35
35
|  |  | @ | 3275.5 | %sft | 1146.425
23 | 1st class deodar wood wrought. Joinery in doors and windows etc. fixed in position including
chowkats hold fasts h inges, iron tower blts. Chocks cleats, handles and cords with hooks,
etc. Deodar panelled or panelled and glazed or fully glazed. 1¾" thick. (SI, NO: 7(b) P.65)
only shuttrs.
| C/Room Door | 1x2x3.67x6.71 | 49
| " Windows | 2x3x3x1.29x3.67 | 85
| Lav: Door | 2x2.25x6.75 | 30
164
|  |  | @ | 1273.66 | P.sft | 208880.24
Page No: 07
S.NO | Description | Measurement | Quantity | Rate | Unit | Amount
24 | Laying floor of approved with glazed tile ¼" thick cement 1:2 over ¾" thick cement
mortar 1:2 complete. (SI, NO: 24 P. 48)
| Lav: Floor | 2x5.0x4.0 | 40
| D/Sill | 2x2.25x0.83 | 4
44
|  |  | @ | 27678.86 | %sft | 12178.6984
25 | White glazed tile ¼" thick dado jointed in white cment and laid over 1:2 cement sand
mortar ¾" thick including finishing. (SI, NO: 37 P.50)
| Lav: I/S | 2x2x(5.0+4.0)x4.0 | 144
| Door Offset | 2x2x0.50 | 4
152
Deduction
| Lav: Door | 2x2.50x3.0 | 15
|  | Net Qty:- 152 - 15 = | 137
|  |  | @ | 28299.3 | %sft | 38770.041
26 | Providing & laying HALLA or pattern tiles glazed 6"x 6" x½" on floor or wall facing in
required floor & pattern of STILE specification jointed in white cement & pigment over a
base of 1:2 grey cement mortar ¾" thick including washing & filling of joins with slaurry
of white cement and pigment in desired shape with finishing claning & cost of wax polish etc.
complete including cutting tiles to proper profile.(SI, NO: 61 P. 54)
| Ver: F/s Beam | 1x43.37x1.0 | 43
| Piller | 6x0.50x9.50 | 29
72
|  |  | @ | 47651.56 | %sft | 34309.1232
27 | Extra labour rate for making cement plaster pattas/band around straight or carved opening
& around the edges of roof slabs the width not less than 6" with fine finshing as directed
by Engineer Incharge. (SI, NO: 35 P.61)
| Corner | 5x2x11.0 | 110
| C/R Plinth | 1x2(43.75+26.75) | 141
| C/Wall Pattas | 1x2x400.0 | 800
| " | 4x4.0x4.0 | 64
| Lav: P.Wall | 1x2(12.62+11.625) | 49
| Roof | 1(10.25+5.50+5.50+10.25) | 32
| Corner | (3+1)x7.75 | 31
1227
|  |  | @ | 19.36 | P.rft | 23754.72
28 | Two coats of bitumen laid hot using 34 lbs for %sft over roof and blinded with sand at one
Cft per % Sft. (SI, NO: 13 P.41)
| C/Room Over Roof | 1x46.375x29.375 | 1362
1362
|  |  | @ | 1887.4 | %sft | 25706.388
29 | Supplying & fixing caligraphy tiles of approved size in required colour & design of tiles
specification jointed in white cement & pigment over a base of 1:2 Grey cement mortar 3/4"
thick & i/c washing & filling of joints with slurry white cement & pigment in desired shape
with finishing cleaning & coat of wax polsh etc. complete i/c cutting tiles to proper profile
including carrage upto site of work. (R.A)
| Ver: F/S O/S | 1x6.0 | 6 Nos
6 Nos
|  |  | @ |  | P.sft
Page No: 08
S.NO | Description | Measurement | Quantity | Rate | Unit | Amount
30 | Whit washing.(SI,NO: 26 P.60)
Three Coats.
| C/R (I/S) | 2x20.0x16.0 | 640
| Ver: F/S O/S | 1x41.125x7.0 | 288
| Tie Beam | 2x2x20.0x1.75 | 140
| Roof Chajja | 1x2x46.37x1.50 | 139
| Side | 1x2x26.37x1.50 | 79
| Lav: | 2x5.0x4.0 | 40
1326
|  |  | @ | 829.95 | %sft | 11005.137
31 | Extra labour rate making grooves of 1" x ¼" or ¾" x ¼" plastered surface with true
edges both vertically & horizontly with uniform depth & with groove base smoothly finished
etc. complete as per instruction of Engineer Incharge.(SI,NO: 34 P.61)
| Ver: F/S | 2x31.0x2.0 | 124
| " | 5x31x1.25 | 194
| " (V) | 5x57x0.25 | 71
389
|  |  | @ | 7.71 | P.rft | 2999.19
32 | Primary coat of chalk under distempering.(SI,NO: 23 P.59)
|  | Qty: Same as Item No (16) | 6707
|  |  | @ | 442.75 | %sft | 29695.2425
33 | Distempering. (SI,NO: 24 P.60)
Three Coats.
|  | Qty same Item NO. (32) | 6707
|  |  | @ | 1079.65 | %sft | 72412.1255
34 | Colour washing.(SI,NO: 25 P.60)
Two Coats.
|  | Qty Same Item No: (18) | 3416
3416
|  |  | @ | 859.9 | %sft | 29374.184
35 | Colour washing of two coats over one coat white washed surface.(SI,NO: 25 P.60)
|  | Qty Same Item No. (17) | 616
616
|  |  | @ | 416.63 | %sft | 2566.4408
32 | Painting doors and windows any type.three coats. (SI,NO: 4(b/c) P. 76)
NEW SURFACE
| C/R Door | 2x2x4.0x7.0 | 112
| " Windows | 2x3x2x4.50x4.0 | 216
| Lav: Door | 2x2x2.50x7.0 | 70
398
|  |  | @ | 1160.06 | %sft | 4617.0388
Page No: 09
S.NO | Description | Measurement | Quantity | Rate | Unit | Amount
33 | Painting Guard bars, gates iron bars gratings, railings including standard barces (etc) and
similar open work. (SI,NO: 4(d) P. 76)
NEW SURFACE
| M.Gate | 1x2x10.0x6.0 | 120
120
|  |  | @ | 674.6 | %sft | 809.52
2760022
Mosaic tiles availbe in the market is of poor quaility and not durable heance of Provision of Marble
3/8" thick has been provided keeping in view the estibility of flooring w/o exceeding
of over all aproved cost.
|  | District Officer |  |  | Deputy District Officer
| Sub-Engeenir | Education works |  |  | Education works
|  | Works & services Department |  |  | Works & services Department
|  | Shaheed Benazir Abad |  |  | Nawabshah.
8 | Applying floating caot of cement 1/32" thick. (SI, NO: 14 P.59)
| Ver: | 1x68.50x7.0 | 480
480
|  |  | @ | Rs.361.08 | %sft | Rs. 1733.00
S.NO | Description | Measurement | Quantity | Rate | Unit | Amount
17 | Applying chemical polishing on exising moasic / arble flooring / dado i/c cleaning grinding
with carborandum stone / sand paper and applying chemical polish as per requirement
(SI,NO:70 P.55)
| Office | 1x10.0x14.0 | 140
140
|  |  | @ | Rs.16.62 | P.sft | Rs. 2327.00
S.NO | Description | Measurement | Quantity | Rate | Unit | Amount
24 | Borrowpit excavation undressed lead upto 100ft. (SI, NO: 3 P. 1)
Ordinarry soil.
| I/Side C/yard | 1x25.0x13.0x0.50 | 2145
| " | 1x96.0x65.0x0.50 | 3088
| " | 1x32.50x30.75x0.50 | 500
3751
|  |  | @ | Rs.847.00 | %0cft | Rs. 3177.00
25 | Laying Earth work compaction (soft, ordinary or hard soil) (SI, NO: 13 P. 3)
|  | Qty same as above item(24) | 3751
|  |  | @ | Rs.123.40 | %0cft | Rs. 463.00
26 | Scraping ordinary distemper, oil, bound distemper or paint on walls. (SI,NO: 54(b) P.15)
| Class Room I/Side | 4x2x(18+14)x10.0 | 2560
| Ver: I/Side | 1x2(68.50+7)x10.0 | 1510
| Office I/Side | 1x2x(10+14)x10.0 | 480
4550
|  |  | @ | Rs.108.90 | %sft | Rs. 4555.00
27 | Whit washing.(SI,NO: 26 P.60)
Two Coats.
| Lav: Ceiling | 3x5.0x5.0 | 75
| " Chajja | 1x2x20.0x1.0 | 40
| " | 1x2x6.50x1.0 | 13
| C/Room | 2x89.0x1.50 | 267
| " | 2x25.0x1.50 | 75
470
|  |  | @ | Rs.89.74 | %sft | Rs. 422.00
29 | Painting doors and windows any type.three coats. (SI,NO: 4(b/c) P. 76)
OLD SURFACE
| C/room Door | 5x2x4.0x7.0 | 280
| " Windows | 14x2x4.50x4.0 | 504
| " | 1x2x3.0x4.0 | 24
| " Door | 3x2.50x7.0 | 53
861
|  |  | @ | Rs.550.36 | %sft | Rs. 4739.00
30 | Painting Guard bars, gates iron bars gratings, railings including standard barces (etc) and
similar open work. (SI,NO: 4(d) P. 76)
NEW SURFACE
| Main Gate | 1x2x10.0x6.0 | 120
120
|  |  | @ | Rs.584.54 | %sft | Rs. 701.00
S.NO | Description | Measurement | Quantity | Rate | Unit | Amount
33 | Painting Guard bars, gates iron bars gratings, railings including standard barces (etc) and
similar open work. (SI,NO: 4(d) P. 76)
OLD SURFACE
| W Grill | 14x3x1.25x3.75 | 197
| " | 1x2x1.25x3.75 | 9
206
|  |  | @ | Rs.326.13 | %sft | Rs. 672.00
38 | Preparing surface & painting with Emulision paint.(SI,NO: 29 P.78)
| C/R I/Side | 4x2x(18+14)x3.0 | 768
| Ver: I/Side | 1x2x(68.50+7)x3. | 453
| Office I/Side | 1x2x(10+14)x3.0 | 144
1365
|  |  | @ | Rs.608.53 | %sft | Rs. 8306.00
S.NO | Description | Measurement | Quantity | Rate | Unit | Amount
39 | Duroceming of a approved make and shade in 3 coats wall serubbed into the surface i/c
finishing sommth at any height any floor.(SI,NO: 33 P.60)
| Ver: F/Side | 1x86.0x12.0 | 1032
1032
|  |  | @ | Rs.643.30 | %sft | Rs. 6639.00
Total Rs:- 461227.00
11 | Supplying & fixing Girder @ site.
| Ver: Roof | (7.0x8.0x8.0x/112) | 4
|  |  | @ | Rs.2400.00 | P.cwt | Rs. 9600.00
12 | Supplying & fixing T-Iron @ site.
| T= | (5x40.0x2.35/112) | 4.196
|  |  | @ | Rs.2300.00 | P.cwt | Rs. 9650.00
13 | Erecting rolled steel beams or old rails in roof etc. erection & fixing position.(SI,NO: 6 P.96)
|  | Qty Item No: 11+12 = | 8.196
|  |  | @ | Rs.76.71 | P.cwt | Rs. 629.00
14 | 2nd class tile roofing cosisting of 4" earth & 1" mud plaster with gobri leeping over ½"
thick cement plaster. 1:6 with 34 lbs. of hot bitumen coating sand blindd provided over one
layer of 12" x6" x2" tiles laid in 1:6 cement mortar including 1:2 cement pointing under
neath of tils complete including curing etc.(SI,NO: 2 P.38)
| Ver roof | 1x40.0x7.50 | 300
|  |  | @ | Rs.2779.87 | %sft | Rs. 8340.00
17 | Providing and fixing ⅜" thick marble tiles of approved quality & colour shade size
8" x 4/6" x 4" in dado skirting & facing removal / tucking of existing plaster surface etc.
over ½" thick of cement mortar 1:3 setting mortar base including filling the joints &
washing the tiles with white cement slurry, current, finishing cleaning and polishing etc.
complete.(SI,NO: 68 P.55)
| C/R floor | 2x18.0x14.0 | 504
| Veranda floor | 1x37.75x6.0 | 227
| Door sill | 2x4.0x1.25 | 10
|  | 2x2.0x(18.0+14.0)x0.50 | 64
805
|  |  | @ | Rs.74.65 | P.sft | Rs. 60093.00
20 | Plain G.I. sheet iron spouts fixed in place including painting. (SI,NO: 25 P.42)
| Over Roof | 2 Nos | 2 Nos
|  |  | @ | Rs.142.10 | Each | Rs. 284.00
25 | Providing and laying single per layer of polythene sheet 0.13 mm thick for water proffing as
per specification & instructions of Engineer Incharge.(SI,NO: 38 P.44)
| Over roof | 1x40.0x7.50 | 300
|  |  | @ | Rs.3.64 | P.sft | Rs. 1092.00
29 | Lime Neru plaster 1:2 with fine finsh of Neru plaster mixed with 10% of cement.
(SI,NO: 7 P.58)
| Over Roof | 1x37.75x22.0 | 831
|  | ½" thick | @ | Rs.613.58 | %sft | Rs. 2099.00
30 | Mud plaster on floor or roof 1" thick. (SI,NO: 2 P.57)
|  | 1x37.75x16.0 | 604
|  |  | @ | Rs.224.75 | %sft | Rs. 1357.00
35 | Colour washing.(SI,NO: 25 P.60)
Two Coats.
| C/R O/S | 1x2.0x(40.0+25.50)x11.0 | 1397
|  |  | @ | Rs.103.79 | %sft | Rs. 1450.00
3 | Dismantling cement concrete reinforced separating reinforcement from concrete cleaning
and straightening the same. (SI, NO: 20 P.11)
| C/R roofing slab | 1x28.50x25.50x0.42 | 305
| T-beam | 1x22.25x0.75x1.50 | 25
330
|  |  | @ | Rs.2613.60 | %cft | Rs. 8626.00
4 | Removing door with chowkat. (A, P.NO:13)
| C/R Door | 01 Nos
01 Nos
|  |  | @ | Rs.82.28 | P.No | Rs. 82.00
S.NO | Description | Measurement | Quantity | Rate | Unit | Amount
S.NO | Description | Measurement | Quantity | Rate | Unit | Amount
26 | Borrowpit excavation undressed lead upto 100ft. (SI, NO: 3 P. 1)
| C/ wall I/side | 1x50.0x40.0x1.0 | 2000
|  |  | @ | Rs.847.00 | %0cft | Rs. 1694.00
27 | Laying Earth work compaction (soft, ordinary or hard soil) (SI, NO: 13 P. 3)
|  | Qty asme as above item(26) | 2000
|  |  | @ | Rs.123.40 | %0cft | Rs. 247.00
28 | Scraping ordinary distemper, oil, bound distemper or paint on walls. (SI,NO: 54(b) P.15)
| C/R I/Side wall | 1x2x(20.0+16.0)x(11.50+11.0)/2 | 810
| C/R I/Side wall | 1x2x(20.0+6.0)x11.50+11.0)/2 | 594
| Ver: F/Side O/side | 1x22.25x11.50 | 256
| Deduction |  | 1660
| Door | 1x4.0x7.0 | 28
| Windows | 1x4.50x4.0 | 18
46
| Net Qty. | 1660-46.00= | 1614
|  | Allowed 40% | 646
|  |  | @ | Rs.108.90 | %sft | Rs. 703.00
S.NO | Description | Measurement | Quantity | Rate | Unit | Amount
29 | Whit washing.(SI,NO: 26 P.60)
Two Coats.
| C/R I/side | 1x20.0x16.0 | 320
| Veranda | 1x20.0x6.0 | 120
| Tie Beam | 1x2.0x16.0x1.50 | 48
488
|  |  | @ | Rs.89.74 | %sft | Rs. 438.00
30 | Distempering. (SI,NO: 24 P.60)
Two Coats.
|  | Qty same item No: I (28) | 1614
1614
|  |  | @ | Rs.204.22 | %sft | Rs. 3296.00
31 | Colour washing.(SI,NO: 25 P.60)
Two Coats.
| C/room O/side 1x2x(22.25+25.37)x(11.50+11.0)/2 |  | 1071
|  | Qty same item No: I (20) | 1800
2871
|  |  | @ | Rs.103.79 | %sft | Rs. 2980.00
32 | Painting doors and windows any type.three coats. (SI,NO: 4(b/c) P. 76)
NEW SURFACE
| C/Room Door | 1x2x4.0x7.0 | 56
56
|  |  | @ | Rs.978.95 | %sft | Rs. 548.00
OLD SURFACE
| C/Room "W" | 3x2.0x4.50x4.0 | 108
108
|  |  | @ | Rs.550.36 | %sft | Rs. 594.00
33 | Painting Guard bars, gates iron bars gratings, railings including standard barces (etc) and
similar open work. (SI,NO: 4(d) P. 76)
NEW SURFACE
| M.Gate | 1x2.0x8.0x6.0 | 96
96
|  |  | @ | Rs.584.54 | %sft | Rs. 561.00
34 | Providing & laying HALLA or pattern tiles glazed 6"x 6" x½" on floor or wall facing in
required floor & pattern of STILE specification jointed in white cement & pigment over a
base of 1:2 grey cement mortar ¾" thick including washing & filling of joins with slaurry
of white cement and pigment in desired shape with finishing claning & cost of wax polish etc.
complete including cutting tiles to proper profile.(SI, NO: 61 P. 54)
| Main Gate Piller | 2x1.50x7.00 | 21
21
|  |  | @ | Rs.17091.69 | %sft | Rs. 3589.00
Total Rs:- 310601.00
Deputy District Officer
| Sub-Engeenir |  |  |  | Education works
Works & services Department
Nawabshah.
S.NO | Description | Measurement | Quantity | Rate | Unit | Amount
S.NO | Description | Measurement | Quantity | Rate | Unit | Amount
15 | Erection & removal of centering for R.C.C. or plain cement concrete works of Deodar Wood
(2nd-class).(SI,NO: 18b (ii) P.21)
| Qty same item No: 14(B) 810.0/0.50 x 2.0 |  | 3240
|  |  | @ | Rs.1405.75 | %sft | Rs. 45546.00
S.NO | Description | Measurement | Quantity | Rate | Unit | Amount
Deduction
| Lav: I/S Wall | 1x2.0x2.0(5.0+4.0)x3.0 | 108
| Passge | 1x(9.50+3.0+9.50)3.0 | 66
174
|  | Net Qty 793-174= | 619
|  |  | @ | Rs.536.14 | %sft | Rs. 3319.00
20 | Painting doors and windows any type.three coats. (SI,NO: 4(b/c) P. 76)
| Lav: Door | 1x2.0x2.0x2.50x7.0 | 70
|  |  | @ | Rs.978.95 | %sft | Rs. 685.00
21 | Whit washing.(SI,NO: 26 P.60)
Three Coats.
| Lav: slab | 1x2.0x4.0x5.0 | 40
|  |  | @ | Rs.115.18 | %sft | Rs. 46.00
22 | Primary coat of chalk under distempering.(SI,NO: 23 P.59)
| Passge | 2x2.0x(4.0+5.0)x(7.75+7.50/2) | 275
| " | 1x(9.50+3.0+9.50)x(+6.0+7.5/2) | 149
| O/S | 1x(6.50+10.50+6.50)x7.50 | 176
| " | 1x(3.75+6.75)x6.0 | 63
663
|  |  | @ | Rs.58.85 | %sft | Rs. 390.00
23 | Distempering. (SI,NO: 24 P.60)
Three Coats.
|  | Qty Same item No: (22) | 663
|  |  | @ | Rs.263.51 | %sft | Rs. 1747.00
Deputy District Officer
| Sub-Engeenir |  |  |  | Education works
Works & services Department
Nawabshah.