## Schedule B Civil
SCHEDULE "B"
Name of Work:- Establishment of Bakhtawar Cadet College for Girls Nawabshah Distt: SBA @ Construction of Parade Ground) Tal: Nawabshah Distt: SBA (Balance Work)
S.NO | Description | Quantity | Rate | Unit | Amount
1 | Earth work for embankment from borrow pits including laying in 6 inch layers, clod breaking,
ramming, dressing & compaction by sheep foot / power roller with optimum moisture content to a
minimum95% of modified A.A.S.H.T.O dry density complete, upto an average lead of 5 miles and
lift upto 5 ft.(HIS NO: 5 P.NO: 01) (HIS. 6 PNO. 20) 2208.37 +5627.43= 7835.80
Lead for 95-100% modified AASTO Rs. 7835.80
858363
|  |  | 783.58 | %Cft | 6725960.7954
2 | Laying murum flooring consisting of 1" layer of fine powdery of flakey variety of murum laid over
6" good hard layer of murum apread over 9" thick sub-base comprising of hand packed rubble
or broken bricks properly watered and rammed provided over well rammed earth.(SI NO: 1 Page 40)
22840
|  |  | 3918.2 | %Cft | 894916.88
3 | Providing & fixing Precast Edge Block 3750 PSI Industrial Made Size 6 inches thick high including
the of cartage, excevation, from work for haunching, 1450 PSI lean concrete, 2250 PSI concrete for
haunching 1:4 cement sand mortor (H.S.I 14 Page NO: 16)
complete as desired.(H.S.I NO: 14 Page NO: 16)
7928
|  |  | 297.01 | Prft | 2354695.28
4 | P/F cement paving blocks flooring having size of 197x97x80 (mm) of city / quddra / cobble
shape with natural colours, having strength b/w 5000 psi to 8500 psi i/c filling the joints
with hill sand and laying in specified manner / pattern & design etc. complete.
(SI,NO: 71, 72 P. 49)
"A" |  |  | 5218
|  |  | 223.97 | P.sft | 1168675.46 |  | 1168675.46
"B" |  |  | 7826
|  |  | 199.77 | P.sft | 1563400.02 |  | 1563400.02
5 | Supplying Manure. (S.I NO: 44 P.NO: 104 )
250
|  |  | 298.12 | Each | 74530 |  | 74530
6 | Trufing slops of banks or lawns with grass sods including ploughing laying setting &
watering truf got from within a distance of 5 miles & maintenance for 15 days.
(SI,NO: 27 P.5)
38200
|  |  | 1210 | %sft | 462220 |  | 462220
7 | Excavation in foundation of building bridges and other structures including dagbelling
dressing refilling around structure with excavated earth watering and ramming lead upto
5ft. In ordinary soil. (SI, NO: 18 (b) P. 4)
19820
|  |  | 3176.25 | %0cft | 62953.275 |  | 62953.275
8 | Cement concrete brick or stone bllast 1½" to 2" gauge.(SI, NO: 4 P. 15)
"A" | Ratio 1:4:8
10693
|  |  | 9416.28 | %cft | 1006882.8204 |  | 1006882.8204
9 | Erection & removal of centering for R.C.C. or plain cement concrete works of Deodar Wood
for Partal Wood (2nd-class).(SI,NO: 19 (b) (ii) P.18)
11892
|  |  | 3127.41 | %sft | 371911.5972
Page No: 02
S.NO | Description | Quantity | Rate | Unit | Amount
10 | Cement concrete plain including placing compcting, finishing and curing, complete (including
screening and washing of stone aggregate without shuttering.). (SI, NO: 5 P.16)
Ratio 1:2:4
4955
|  |  | 14429.25 | %cft | 714969.3375
|  |  |  | Total:- | 15401115.4655
Executive Engineer
| Contractor |  | Education Works Division
Shaheed Benazirabad
1 | Execevation for tanks and resrvoir in soft soil i/c trimmimg and dressing to true alignment/desigen
section/profiles and shape leveling of beds of trenches to correct level & grade i/c laying of earth in 6"
layer for construction of banks and dressing and disposal of surplus earth excavated earth within a one
chain as directed by Engineer incharge i/c providing fence guards, lights, flags and temporary crossing
for non-vehicular traffic where ever required lift upto 5 ft. (1.52m) and lead upto one chain (30.5m)
(PHE SINO 1,P-67)
0-5' depth
| Main Hole | 1x30.0x30.0x3.0 | 2700
2700
|  |  | 3000 | %0Cft | 8100
2 | Execevation for tanks and resrvoir in wet soil clay or mud i/c trimmimg and dressing sides to true
alignment and shape leveling of beds of trenches to correct level & grade cutting joints holes and
disposal of surplus earth within a one chain as directed by Engineer incharge i/c providing fence
guards, lights, flags and temporary crossing for non-vehicular traffic where ever required lift
upto 5 ft. (1.52m) and lead upto one chain (30.5m) (PHE SINO 14,P-74)
0-5' depth
| " | 1x30.0x30.0x2.0 | 1800
1800
|  |  | 4800 | %0Cft | 8640
3 | Execevation for tanks and resrvoir in slushly or daldally soil i/c trimmimg and dressing sides to true
alignment and shape leveling of beds of trenches to correct level & grade cutting joints holes and
disposal of surplus earth within a one chain as directed by Engineer incharge i/c providing fence
guards, lights, flags and temporary crossing for non-vehicular traffic where ever required lift
upto 5 ft. (1.52m) and lead upto one chain (30.5m) (PHE SINO 14,P-74)
"A" | 5'-8' depth
| Main Hole | 1x30.0x30.0x3.0 | 2700
2700
|  |  | 7750 | %0Cft | 20925
"B" | 8'-11' depth
| Main Hole | 1x30.0x30.0x3.0 | 2700
2700
|  |  | 8300 | %0Cft | 22410
"C" | 5'-8' depth
| Main Hole | 1x30.0x30.0x3.0 | 2700
2700
|  |  | 8850 | %0Cft | 23895
4 | Bailing or pumping out sub soil water during excavation concreting cost in situ concrete or
masonary work in foundation etc (PHE SINO 18,P-75)
| Qty:- Same as Item No: 03 (A+B+C) 2700+2700+2700= |  | 8100
8100
|  |  | 543 | %Cft | 4398.3
5 | Cement concrete brick or stone bllast 1½" to 2" gauge.(SI, NO: 4 P. 15)
Ratio 1:4:8
| " | 1x30.0x30.0x0.75 | 675
675
|  |  | 9416.28 | %cft | 63559.89 |  | 63559.89
Page No: 02
S.NO | Description | Quantity | Rate | Unit | Amount
6 | Reinforced cement concrete work including all labour and material except the cost of steel
reinforcement and its labour for bending and binding which will be paid separately. This rate
also includes all kinds of forms moulds. Lifting shuttering curing rendering and finishing the
exposed surface (including screening and washing of shingle)
R.C. work in roof slab, beams columns rafts. Lintels and other structural members laid in
situ or precast laid in position completed in all respects. 1:1-1/2:3. (SI, NO: 5 P. 16)
| Footing | 1x29.0x29.0x1.50 | 1262
| Central Coll: | 1x1.0x2.0x10.50 | 21
| Wall | 1x2x25.0x(0.75+1.25/2)x10.50 | 525
| " | 1x2x26.50x(0.75+1.25/2)x10.50 | 557
| Tie Beam | 1x2x25.0x0.75x1.50 | 56
| " | 1x2x26.50x0.75x1.50 | 59
| Slab | 1x28.0x28.0x0.67 | 525
3005
|  |  | 349 | Psft | 1048745
7 | Fabrication of mild steel reinforcement for cement concrete including cutting bending,
laying in position making joints and fastenings including cost of binding wire (also includes
removal of rust from bars.) Using Tor Bars. (SI, NO: 7 (b) P.20)
| Qty: Same Item No: (06) = R.C.Cx 3005 x7.0/112= |  | 187.8125
187.8125
|  |  | 5001.7 | P.cwt | 939381.7812
8 | Providing "expansion joints" concrete work of 9" wide corgated PVC waterstop (with bulb) i.c
soldering cost of material and labour etc complete (PHE SINO 2,P-56)
| " | 1x2x(26.50+26.50) | 106
106
|  |  | 86 | Prft | 9116
9 | Providing & fixing C.I main Hole Cover with frame i/c cost of material complete. (PHE, SINO: 1P.23)
|  | 1x2x1.75 | 3.5
3.5
|  |  | 6985 | Pcwt | 24447.5
10 | P/F C.I ventilator (weight not less than 80 lbs/each) in tank roof of approved of approved
design with water tight joints i/c painting etc complete. (PHE, SINO: 4P.55)
|  | 1x4 | 4
4
|  |  | 4870 | Each | 19480
11 | P/F in position in C.C foundation 1:3:6 M.S ladder of M.S angle iron 2"x2"x1/4" 1' apart with M.S bar
3/4" dia spaced 1' apart painting 3 coats with anticorrosive steel paintetc complete. (PHE, SINO: 3 P.55)
|  | 1x2x14.50 | 29
29
|  |  | 799 | Prft | 23171
12 | Providing & fixing M.S Tail Piece (Dholki) on AC pipe fabricated 1/4" thick M.S plate having dimensions
and weight as mentioned against each item. It including the cost of labour and sealing material etc
complete. (PHE, part "C" SINO: 7(f) P.07)
|  | 1x1 | 1
1
|  |  | 2997 | Each | 2997
Page No: 03
S.NO | Description | Quantity | Rate | Unit | Amount
13 | Water proofing layer over domical or flat roof slab of the HSR in 2 coats of bitumen laid hot using 34 lbs
for %sft and blending with sand at 1 Cft. Per%sft (PHE, SINO: 2 P.55)
| Tank | 1x(25.0+25.0) | 625
| " | 1x2x(25.0+25.0)x10.0 | 1000
| " | 1x25.0x25.0 | 625
2250
|  |  | 2208 | P%sft | 49680
14 | Refilling the excavated staff in trenches in 6" thick i/c cutting ramming to full compection etc
complete. (PHE, SINO 24, P-77)
| 10% of Item No. (1+2+3) (2700+1800+8100)12600*10/100= |  | 1260
12600
|  |  | 2760 | %0cft | 34776
15 | Providing Fixing water pumping set with Diamond moter and pump 1HP 1400PRM Single Phase
220 volts 2"x1/1/2" suction and deilevary 40ft head i/c base Plate and also making C:C: 1:3:6
plate form of required base size and fixing with nuts & bolts etc. complete in all respects.
|  | 1x1 | 1
1
|  |  | 18470 | P.No | 18470 | P.No | Rs. | 18470 | 18470
|  |  |  | Total:- | 2322192.4712
Assistant Engineer
| Sub: Engineer |  | Education Works Sub-Division
Nawabshah
1 | Execevation for pipe in trenches pits in soft soil i/c trimmimg and dressing to true alignment &shape
leveling of beds leveling of beds of trenches to correct level & grade cutting joints holes providinng
fence guards lights, flage temporary crossing for non vehicular traffic where ever required lift upto 5
ft and lead upto one chain (PHE SINO 1,P-46)
0-5' depth
| 12" dia | 1x900.0x3.50x2.0 | 6300
| Main Hole | 17x0.78x(6x6)x2 | 961
7261
|  |  | 3600 | %0Cft | 26139.6
2 | Excavation for pipe line in trenches pits in wet soail i/c clay or mud trimmiimg and dressing sides to
true alignment shape leveling of beds of trenches to correct level & grade cutting jonts holes i/c laying
earth in 6" dia layer for construction of banks & banks dressing disposal of surplus earth within one
chain as directed by Engineer incharge providing fence guard lights flags temporary crossing for non
vehicular traffic where ever required lift upto 5 ft and lead upto one chain (PHE SINO: 14 P 48)
Depth 0'-5' depth
| 12" dia | 1x900x3.50x3.0 | 9450
| Main Hole | 17x0.785x(6x6)x3.0 | 1442
10892
|  |  | 5400 | %0Cft | 58816.8
Depth 0'-5-8 depth
| 12" dia | 1x900.0x3.50x1.50 | 4725
| Main Hole | 17x0.785x(6x6)x3.0 | 1442
6167
|  |  | 5950 | %0Cft | 36693.65
3 | Providing R.C.C Pipe of ASTM, C-76-62, C-76-70 Class-II Wall-B & Fixing in trenches i/c cutting
bending & jointing with rubber rings i/c testing water to specified pressure. (R.A)
12" dia
|  | 1x900.0 | 900
900
|  |  | 412 | P.Rft | 370800
4 | Cement concrete plain including placing compcting, finishing and curing, complete (including
screening and washing of stone aggregate without shuttering.). (SI, NO: 5 P.18)
"A" | Ratio 1:4:8
|  | 1x17.0x0.785x(6x6)x0.50 | 241
241
|  |  | 11288.75 | %cft | 27205.8875
"B" | Ratio 1:2:4
|  | 17x0.785x(4x4)x1.33 | 284
284
Deduction
| for 12" dia | 17x4.0x1.33x1.33 | 121
121
|  | Net Qty:- 284 - 121 = | 163
|  |  | 14429.25 | %cft | 23519.6775
Page No: 02
S.NO | Description | Quantity | Rate | Unit | Amount
5 | Reinforced cement concrete work including all labour and material except the cost of steel
reinforcement and its labour for bending and binding which will be paid separately. This rate
also includes all kinds of forms moulds. Lifting shuttering curing rendering and finishing the
exposed surface (including screening and washing of shingle)
R.C. work in roof slab, beams columns rafts. Lintels and other structural members laid in
situ or precast laid in position completed in all respects. 1:2:4. (SI, NO: 6i P. 19)
| Rf | 17x0.785x(6x6)x0.75 | 361
| Wall | 17x3.14x4.50x0.50x6.0 | 721
| Slab | 17x0.785x(5x5)x0.75 | 251
1333
Deduction
|  | 2x17x0.785x(1.33x1.33)x0.50 | 24
| " | 1x17x2.0x2.0x0.75 | 51
75
|  | Net Qty:- 1333 - 75 = | 1258
|  |  | 337 | Psft | 423946
6 | Fabrication of mild steel reinforcement for cement concrete including cutting bending,
laying in position making joints and fastenings including cost of binding wire (also includes
removal of rust from bars.) Using Tor Bars. (SI, NO: 7 (b) P.20)
| Qty: Same Item No: (05) = R.C.Cx 1258 x4.0/112= |  | 45
45
|  |  | 5001.7 | P.cwt | 225076.5
7 | Providing & fixing C.I main Hole Cover with frame i/c cost of material complete. (PHE, SINO: 1P.23)
|  | 17x1.75 | 30
30
|  |  | 6985 | Pcwt | 209550
8 | Manufacturing & suppling 21" R.C.C main Hole covers cost in 1:2:4 concrete ratio 4" deep @ center
rainforced with 1/2" dia tor bar steel @ 3" C/C welded to 1/4" thick 3" deep M.S plate i/c curring
stacking & trensportation @ site of Work (R.A)
|  | 1x17 | 17
17
|  |  | 1830.94 | Each | 31125.98
9 | Refilling the excavated staff in trenches in 6" thick i/c cutting ramming to full compection etc
complete. (PHE, SINO 24, P-53)
| Qty: Same Item No. (01) (A+B) 7317+10976 = |  | 18293
|  | 18293 x 90 /100 = | 16464
|  |  | 2760 | %0cft | 45440.64
|  |  |  | Total:- | 1478315
Assistant Engineer
| Sub: Engineer |  | Education Works Sub-Division
Nawabshah
4 | Excavation for pipe line in trenches pits in wet soail i/c clay or mud trimmiimg and dressing sides to
true alignment shape leveling of beds of trenches to correct level & grade cutting jonts holes i/c laying
earth in 6" dia layer for construction of banks & banks dressing disposal of surplus earth within one
chain as directed by Engineer incharge providing fence guard lights flags temporary crossing for non
vehicular traffic where ever required lift upto 5 ft and lead upto one chain (PHE SINO: 14 P 48)
|  | 142x3.14/4x(6.50)/2x6.50 | 30612
30612
|  |  | Rs. 2613.60 | %0Cft | Rs. 80008.00
5 | Extra for wet earth work (C, SINO 15, P-4)
| 9" dia | 1x42x3.14/4(6.50)/2(4.50+5.0)/2 | 22370
22370
|  |  | Rs. 423.50 | %0cft
6 | Cement concrete plain including placing compcting, finishing and curing, complete (including
screening and washing of stone aggregate without shuttering.). (SI, NO: 5 P.18)
"A" | Ratio 1:4:8
|  | 142x3.14/4x(6.50/2)x0.75 | 3532
3532
|  |  | Rs. 4319.70 | %cft | Rs. 152572.00
"B" | Ratio 1:2:4
|  | 142x3.14/4x(4/2)x1.08 | 1926
1926
|  |  | Rs.5941.10 | %cft | Rs. 110504.00
Page No: 02
S.NO | Description | Quantity | Rate | Unit | Amount
7 | Providing & fixing C.I main Hole Cover with frame i/c cost of material complete. (PHE, SINO: 1P.23)
|  | 142x2.50 | 355
355
|  |  | Rs. 4318.00 | %0cft | Rs. 1532890.00
8 | Manufacturing & suppling R.C.C main Hole covers cost in 1:2:4 concrete ratio 4" deep @ center rainforced
with 1/2" dia tor bar steel @ 3" C/C welded to 1/4" thick 3" deep M.S plate i/c curring stacking &
trensportation @ site of Work (R.A)
|  | 1x142 | 142
142
|  |  | Rs. 423.50 | %0cft | Rs. 147396.00
9 | Refilling the excavated staff in trenches in 6" thick i/c cutting ramming to full compection etc
complete. (PHE, SINO 24, P-53)
| Qty: Same Item No. 1 | 17124x90/100= | 15412
15412
|  |  | Rs. 423.50 | %0cft | Rs. 20698.00
10 | Carriage of R.C.C pipe of any class with collers by Mechanical transport i/c loading and unloading
of pipe at site of Work. (PHE, SINO: 2, P-1) (LEAD 79 Miles)
9" dia
|  | 1x5708 | 5708
5708
|  |  | Rs. 423.50 | %0cft | Rs. 44123.00
Total Rs. 3365345.00
Assistant Engineer
| Sub: Engineer |  | Education Works
Sub-Division Nawabshah
3 | Excavation in foundation of building bridges and other structures including dagbelling
dressing refilling around structure with excavated earth watering and ramming lead upto
5ft. In ordinary soil. (SI, NO: 18 (b) P. 5)
|  |  | @ | Rs.1306.80 | %0cft
1 | Removing door with chowkat. (A, P.NO:13)
|  | 3 Nos | Rs. 82.82 | P.No | 247
2 | Removing window and sky light with chowkats. (B, NO: 13)
|  | 10 Nos | Rs.59.90 | P.No | 599
3 | Dismantling brick work in lime or cement mortar. (SI, NO: 13 P.11)
|  | 4682.0 cft | Rs.617.10 | %cft | 28893
4 | Dismantling 2nd class tile roofing. (SI,NO: 22 P.11)
|  | 1688.0 sft | Rs.181.50 | %sft | 3064
5 | Dismantling rolled steel beams, iron rails etc.(SI,NO: 42 P.14)
|  | 46.14 cwt | Rs.60.50 | P.cwt | 2791
6 | Dismantling cement concrete reinforced separating reinforcement from concrete cleaning
and straightening the same. (SI, NO: 20 P.11)
|  | 51.0 cft | Rs.2613.60 | %cft | 1332
7 | Dismantling cement concrate palain. (SI, NO:19 P.11)
Ratio 1:3:6
|  | 206.0 cft | Rs.1306.80 | %cft | 2692
|  |  |  | Total | 39618
|  |  |  | Add: 20% above | 7924
|  |  |  | G.Total:- Rs. | 47542
| Sub: Engineer | Assistant Engineer |  | Executive Engineer
|  | Education Works |  | Education Works Division
|  | Nawabshah |  | Shaheed Benazir Abad