## FACE SHEET
FACE SHEET
PUBLIC HEALTH ENGINEERING DIVISION-I LARKANO
FUND HEAD: - | [] | District Government.
MAJOR HEAD: - | [] | District ADP New Schemes 2015-16.
MINOR HEAD: - | [] | Constructin of C.C drains & C.C Blocks.
Detailed Working estimate for
SERVICE HEAD:- | [] | Construction of C.C Drains and C.C Blocks in village Dara UC- Dara, taluka Dokri, District Larkano, (Under District ADP New Schemes 2015-16)
|  | ESTIMATED COST RS. |  | 2.00 Million
The Detailed working Estimate is framed in the Office of the Executive Engineer Public Health Engineering Division-I Larkano for the probable expenditure that will be incurred on
Construction of C.C Drains and C.C Blocks in village Dara UC- Dara, taluka Dokri, District Larkano, (Under District ADP New Schemes 2015-16)
GENERAL DESCRIPTION
The District Government has ben approved the schemes amounting to Rs.41.00 million (Under District ADP new sheme of various villages of taluka Dokri District Larkano for providing Drainbage facilities to the residance of local areas. Hence the detailed working estimate is prepared and submitted for favour of necessary chack and further disposal please.
Rates | The rates incorporated are based approved by Standing Rates Committee.
Specificationh | The work will be carried out as per PWD/ PHE specification
Time | The work will be completed within a period in (3) months.
Assistant Engineer. |  |  | Executive Engineer
Public Health Engg:S/Division |  |  | Public Health Engg:Division-I
Dokri |  |  | Larkano

## G.Abstract
Detailed Working Estimate for
Construction of C.C Drains and C.C Blocks in village Dara UC- Dara taluka Dokri District Larkano (Under District ADP New Schemes 2015-16)
GENERAL ABSTRACT
1 | Part-I | C.C Drains |  | Rs: | 851763.1354
2 | Part-II | CC Blocks |  | Rs: | 1148586.8517
|  |  | G.Total: | Rs. | 2000349.9871
|  |  | Say: | Rs. | 2000000
Assistant Engineer. |  |  |  | Executive Engineer
Public Health Engg:S/Division |  |  |  | Public Health Engg:Division-I
Dokri |  |  |  | Larkano

## CC Drains
Detailed Working Estimate for
Construction of C.C Drains and C.C Blocks in village Dara UC- Dara taluka Dokri District Larkano (Under District ADP New Schemes 2015-16)
S.# | Qty | Item | [5 empty] | Rate |  |  |  | Unit |  | Amount
1 | Excavation in foundation of building bridges and other structures
i/c dag belling dressing refilling around the structures with excavated
Earth watering ramming up to 5ft (b) in ordinary soil (G.S.I-18/ P/4)
| Type - A | 1 | x | 700 | x | 2.42 | x | 0.5 | = | 847 | Cft
| Type - B | 1 | x | 300 | x | 3 | x | 0.75 | = | 675 | Cft
[8 empty] | total | = | 1522 | Cft
| 1522 | cft |  |  |  | @Rs | 3176.25 |  |  |  | P%0Cft |  | Rs | 4834.2525
2 | Cement concrete plain i/c placing compacting finishing
and curing complete i/c screening and washing of stone
aggregate without shuttering Ratio 1:4:8 (G.S.I-5 P/17
| Type - A | 1 | x | 700 | x | 2.42 | x | 0.25 | = | 423.5 | Cft
| Type - B | 1 | x | 300 | x | 3 | x | 0.25 | = | 225 | Cft
[8 empty] | total | = | 648.5 | Cft
| 648.5 |  | Cft |  |  | @Rs | 11288.75 |  |  |  | P%Cft |  | Rs | 73207.5437
3 | Pacca brick work in foundation and plinth in cement sand mortar(1:6)
(G.S.I No. 4 P/ 24)
| Type -A | 2 | x | 700 | x | 0.75 | x | 0.75 | = | 787.5
| Type -B | 2 | x | 300 | x | 0.75 | x | 1 | = | 450
[8 empty] | total | = | 1237.5 | Cft
| 1237.5 | cft |  |  |  | @Rs | 11948.36 |  |  |  | P%Cft |  | Rs | 147860.955
4 | Construction of standard open type drains connuttee block of C.C
1:2:4 cost of situ to the design profiles i/c cost of mould as per drawing i/c
supplying floating cost of lcement 1/32"thick to expose surface faces finished
smooth curing complete as per drawing design.(PHSI NO.D(i) P-58)
| Type-A |  | 700 | rft |  | @Rs | 94 |  |  |  | p.rft |  | Rs | 65800
| Type-B |  | 300 | rft |  | @Rs | 174 |  |  |  | p.rft |  | Rs | 52200
5 | Cement plaster (1:4) up to 20’height ½”thick (G.S.I-11/ P/57)
| Type -A | 2 | x | 700 | x | 1.25 |  |  | = | 1750
| Type - B | 2 | x | 300 | x | 1.5 |  |  | = | 900
[8 empty] | total | = | 2650 | Cft
| 2650 | Sft |  |  |  | @Rs | 2283.93 |  |  |  | P%Sft |  | Rs | 60524.145
6 | R.C.C work i/c all labour and material except the cost of steel
reinforcement and its labour for bending and binding which will
be paid separately. This rate also includes all kinds of forms moulds
lifting shuttering curing rendering and finishing the exposed surface
i/c screening and washing of shingle (a) R.C work in roof slab members
laid in situ or prrecast laid in position complete in a respect. (i)
Ratio 1;2;4 90 lbs cement 2 cft sand 4 cft shingle 1/8” to ¼” gauge.
(G.S.I-6 P/17)
|  | 14 | x | 8 | x | 2.42 | x | 0.5 | = | 135.52 | Cft
|  | 9 | x | 10 | x | 3 | x | 0.5 | = | 135 | Cft
[8 empty] | total | = | 270.52 | Cft
| 270.52 |  | Cft |  |  | @Rs | 337 |  |  |  | P-Cft |  | Rs | 91165.24
7 | Fabrication of mild steel reinforcement for cement concrete i/c
cutting bending laying in position making joints and fastening i/c
cost of binding wire also includes removal of rust from bars.
(G.S.I-7 (ii) (a) P/19)
| 270.52 | x | 4.5 | = | 10.8691 |  | Cwt
112
| 10.8691 | Cwt |  |  |  | @Rs | 5001.7 |  |  |  | P-Cwt |  | Rs | 54364.0132
8 | Cement concrete plain i/c placing compacting finishing
and curing complete i/c screening and washing of stone
aggregate without shuttering Ratio 1:2:4 (G.S.I-5 P/17)
| Type - A | 25 | x | 4 | x | 2.42 | x | 0.33 | = | 79.86 | Cft
| Type - B | 15 | x | 6 | x | 3 | x | 0.42 | = | 113.4 | Cft
[8 empty] | total | = | 193.26 | Cft
| 193.26 |  | Cft |  |  | @Rs. | 14429.25 |  |  |  | P%Cft |  | Rs | 27885.9686
[11 empty] | G.Total: |  | Rs | 577842.118
Assistant Engineer. | [8 empty] | Executive Engineer
Public Health Engg:S/Division | [8 empty] | Public Health Engg:Division-I
Dokri | [8 empty] | Larkano

## Cartage-I
Cartage of Material | [7 empty] | BF | Rs. | 577842.118
1 | Bajri from Shadi shaheed lead |  |  | 104 | Miles)
| 1637.0064 | Cft |  |  |  | @Rs | 3962.84 | P%Cft | Rs | 64871.9444
2 | Stone from Arrore lead miles
| 0 | Cft |  |  |  | @Rs | 3865.16 | P%Cft | Rs | 0
3 | Hill sand from Bolhari Lead |  | 195 | Miles
| 1187 | Cft |  |  |  | @Rs | 6925.8 | P%Cft | Rs | 82209.246
4 | Cement from Zeel Pak Factory Hyd lead |  |  |  | 193 | Miles
| 318.2275 | Bags |  |  |  | @Rs | 122.13 | P-Bags | Rs | 38865.127
5 | Brick from nearest kiln lead |  | 6 | Miles)
| 16706.25 | Nos: |  |  |  | @Rs | 617.54 | P%O No: | Rs | 10316.7776
6 | Steel from Sakhar lead 101 miles.
| 7 | cwt |  |  |  | @Rs | 32.13 | p.cwt | Rs | 224.91
[8 empty] | Total: | Rs | 774330.1231
|  | Add | 10 | % above |  | (+) |  |  | Rs | 77433.0123
[8 empty] | G.Total | Rs | 851763.1354
| Assistant Engineer. | [5 empty] | Executive Engineer
| Public Health Engg:S/Division | [5 empty] | Public Health Engg:Division-I
| Dokri | [5 empty] | Larkano

## Material drains
Material Statement
S.# | Item |  |  |  | Qty: | Bajri | Stone | Hill sand | Cement | Bricks | Steel
1 | C.C Plain 1:4:8 |  |  |  | 648.5 | 622.56 | 0 | 311.28 | 62.256 | 0 | 0
2 | Pacca brick work (1:6) |  |  |  | 1237.5 | 0 | 0 | 318.0375 | 42.57 | 16706.25 | 0
4 | Type A Drain | 700 | x | 0.35 | 245 | 215.6 | 0 | 107.8 | 41.65 | 0 | 0
5 | Type B Drain | 300 | x | 0.74 | 444 | 390.72 | 0 | 195.36 | 75.4 | 0 | 0
6 | Type C Drain | 0 | x | 1.378 | 0 | 0 | 0 | 0 | 0 | 0 | 0
7 | R.C.C work (1:2:4) |  |  |  | 270.52 | 238.0576 | 0 | 119.0288 | 47.6115 | 0 | 10.8691
8 | Cement Plaster (1:4) 1/2" |  |  |  | 2650 | 0 | 0 | 121.6 | 27.74 | 0 | 0
9 | C.C plain 1:2:4 (CC slabs) |  |  |  | 193.26 | 170.0688 | 0 | 85.0344 | 21 | 0 | 0
| Total |  |  |  |  | 1637.0064 | 0 | 1258.1407 | 318.2275 | 16706.25 | 10.8691
| Say |  |  |  |  | 1637.0064 | 0 | 1187 | 318.2275 | 16706.25 | 7
| Assistant Engineer. | [5 empty] | Executive Engineer
| Public Health Engg:S/Division | [5 empty] | Public Health Engg:Division-I
| Dokri | [5 empty] | Larkano

## CC Blocks
PART-II C.C BLOCKS
S.# | Qty | Item | [10 empty] | Rate | Unit | Amount
CC BLOCKS
1 | Barrow pit excavation undressed lead upto 100ft ordinary soil
(G.S.I. No. 3 p/ 1)
|  | 1 | x | 1000 | x | 9 | x | 1.16 |  | = | 10440 |  | cft
| Deduction of item of No.1 of excavation (-) | [8 empty] | = | 1522 |  | cft
[9 empty] | Total | = | 8918 |  | cft
| 8918 | Cft |  |  |  | @Rs | 2117.5 | [5 empty] | P%0Cft |  | Rs: | 18883.865
2 | Extra lead for every 50' ft: additional lead or part thereoff.(GSI NO.8 (a) P-2)
| Net Qty: same as item No.01. |  |  |  |  | 8918 |  | cft
| 8918 | Cft |  |  |  | @Rs | 5039 | [5 empty] | P%0Cft |  | Rs: | 44937.802
3 | Laying earth in 6"thick layers levelling and dressing etc, complete.
(G.S.I.No. 3 p/ 4)
| Total Qty: same as item No.1. |  |  |  | 10440 |  |  | cft
| 10440 | Cft |  |  |  | @Rs | 263 | [5 empty] | P%0Cft |  | Rs | 2745.72
4 | C.C brick or stone ballast 1-1/2" to 2" gauge Ratio 1:4:8.(GSI NO.2 P-15).
|  | 1 | x | 1000 | x | 9 | x | 0.33 |  | = | 2970 |  | cft
| 2970 | sft |  |  |  | @Rs | 9416.28 | [5 empty] | P%sft |  | Rs | 279663.516
5 | Erection and removal of centering for R.C.C or plain C.C works
of partial 2nd class (vertical).
(G.S.I.No. 18 p/ 21)
|  | 1 | x | 1000 | x | 0.25 |  |  | = | 250 |  | sft
| 250 | sft |  |  |  | @Rs | 3127.41 | [5 empty] | P%sft |  | Rs | 7818.525
7 | Cement concrete plain i/c placing compacting finishing
and curing complete i/c screening and washing of stone
aggregate without shuttering Ratio 1:2:4 (G.S.I-5 P/17)
|  | 1 | x | 1000 | x | 9 | x | 0.25 |  | = | 2250 |  | cft
| 2250 | cft |  |  |  | @Rs | 14429.25 | [5 empty] | P% cft |  | Rs | 324658.125
[14 empty] | Total | Rs | 678707.553
8 | Supplying & fixing Marable Stone board size (3.0x2.5).
(Approved rate)
| 1 | No |  |  |  | @Rs | 4000 | [5 empty] | p.each |  | Rs | 4000
[13 empty] | Total |  | Rs | 682707.553

## Cartage-II
Cartage of Material | [6 empty] | BF | Rs. | 682707.553
1 | Bajri from Shadi shaheed lead 104 miles
| 1980 | Cft |  |  | @Rs | 3962.84 | P%Cft | Rs | 78464.232
2 | Stone from Arrore lead miles |  | 101
| 2851.2 | Cft |  |  | @Rs | 3865.16 | P%Cft | Rs | 110203.4419
3 | Hill sand from Bolhari Lead |  | 197 | Miles
| 2415.6 | Cft |  |  | @Rs | 6925.8 | P%Cft | Rs | 167299.6248
4 | Cement from Zeel Pak Factory Hyd lead 189 miles
| 667.62 | Bags |  |  | @Rs | 122.13 | P-Bags | Rs | 109912
[7 empty] | Total: | Rs | 1148586.8517
| Assistant Engineer. |  |  |  |  | Executive Engineer
| Public Health Engg:S/Division |  |  |  |  | Public Health Engg:Division-I
| Dokri |  |  |  |  | Larkano

## Material Blocks
Material Statement
S.# | Item | Qty: | Bajri | Stone | Hill sand | Cement
1 | C.C ballast 1:4:8 | 2970 | 0 | 2851.2 | 1425.6 | 285.12
3 | CC plain Ratio:1:2:4 | 2250 | 1980 | 0 | 990 | 382.5
| Total |  | 1980 | 2851.2 | 2415.6 | 667.62
| Say |  | 1980 | 2851.2 | 2415.6 | 667.62
| Assistant Engineer. |  |  | Executive Engineer
| Public Health Engg:S/Division |  |  | Public Health Engg:Division-I
| Dokri |  |  | Larkano

## B.O.Q
Bill of Quantity
(A) |  | Construction of C.C Drains and C.C Blocks in village Dara UC- Dara taluka Dokri District Larkano (Under District ADP New Schemes 2015-16)
Head of A/c: |  | District ADP New schemes 2015-16.
S.# | Qty | Item | [5 empty] | Rate |  |  |  | Unit |  | Amount
1 | Excavation in foundation of building bridges and other structures
i/c dag belling dressing refilling around the structures with excavated
Earth watering ramming up to 5ft (b) in ordinary soil (G.S.I-18/ P/4)
| Type - A | 1 | x | 700 | x | 2.42 | x | 0.5 | = | 847 | Cft
| Type - B | 1 | x | 300 | x | 3 | x | 0.75 | = | 675 | Cft
[8 empty] | total | = | 1522 | Cft
| 1522 | cft |  |  |  | @Rs | 3176.25 |  |  |  | P%0Cft |  | Rs | 4834.2525
2 | Cement concrete plain i/c placing compacting finishing
and curing complete i/c screening and washing of stone
aggregate without shuttering Ratio 1:4:8 (G.S.I-5 P/17
| Type - A | 1 | x | 700 | x | 2.42 | x | 0.25 | = | 423.5 | Cft
| Type - B | 1 | x | 300 | x | 3 | x | 0.25 | = | 225 | Cft
[8 empty] | total | = | 648.5 | Cft
| 648.5 |  | Cft |  |  | @Rs | 11288.75 |  |  |  | P%Cft |  | Rs | 73207.5437
3 | Pacca brick work in foundation and plinth in cement sand mortar(1:6)
(G.S.I No. 4 P/ 24)
| Type -A | 2 | x | 700 | x | 0.75 | x | 0.75 | = | 787.5
| Type -B | 2 | x | 300 | x | 0.75 | x | 1 | = | 450
[8 empty] | total | = | 1237.5 | Cft
| 1237.5 | cft |  |  |  | @Rs | 11948.36 |  |  |  | P%Cft |  | Rs | 147860.955
4 | Construction of standard open type drains connuttee block of C.C
1:2:4 cost of situ to the design profiles i/c cost of mould as per drawing i/c
supplying floating cost of lcement 1/32"thick to expose surface faces finished
smooth curing complete as per drawing design.(PHSI NO.D(i) P-58)
| Type-A |  | 700 | rft |  | @Rs | 94 |  |  |  | p.rft |  | Rs | 65800
| Type-B |  | 300 | rft |  | @Rs | 174 |  |  |  | p.rft |  | Rs | 52200
5 | Cement plaster (1:4) up to 20’height ½”thick (G.S.I-11/ P/57)
| Type -A | 2 | x | 700 | x | 1.25 |  |  | = | 1750
| Type - B | 2 | x | 300 | x | 1.5 |  |  | = | 900
[8 empty] | total | = | 2650 | Cft
| 2650 | Sft |  |  |  | @Rs | 2283.93 |  |  |  | P%Sft |  | Rs | 60524.145
6 | R.C.C work i/c all labour and material except the cost of steel
reinforcement and its labour for bending and binding which will
be paid separately. This rate also includes all kinds of forms moulds
lifting shuttering curing rendering and finishing the exposed surface
i/c screening and washing of shingle (a) R.C work in roof slab members
laid in situ or prrecast laid in position complete in a respect. (i)
Ratio 1;2;4 90 lbs cement 2 cft sand 4 cft shingle 1/8” to ¼” gauge.
(G.S.I-6 P/17)
|  | 14 | x | 8 | x | 2.42 | x | 0.5 | = | 135.52 | Cft
|  | 9 | x | 10 | x | 3 | x | 0.5 | = | 135 | Cft
[8 empty] | total | = | 270.52 | Cft
| 270.52 |  | Cft |  |  | @Rs | 337 |  |  |  | P-Cft |  | Rs | 91165.24
7 | Fabrication of mild steel reinforcement for cement concrete i/c
cutting bending laying in position making joints and fastening i/c
cost of binding wire also includes removal of rust from bars.
(G.S.I-7 (ii) (a) P/19)
| 270.52 | x | 4.5 | = | 10.8691 |  | Cwt
112
| 10.8691 | Cwt |  |  |  | @Rs | 5001.7 |  |  |  | P-Cwt |  | Rs | 54364.0132
8 | Cement concrete plain i/c placing compacting finishing
and curing complete i/c screening and washing of stone
aggregate without shuttering Ratio 1:2:4 (G.S.I-5 P/17)
| Type - A | 25 | x | 4 | x | 2.42 | x | 0.33 | = | 79.86 | Cft
| Type - B | 15 | x | 6 | x | 3 | x | 0.42 | = | 113.4 | Cft
[8 empty] | total | = | 193.26 | Cft
| 193.26 |  | Cft |  |  | @Rs. | 14429.25 |  |  |  | P%Cft |  | Rs | 27885.9686
[11 empty] | G.Total: |  | Rs | 577842.118
CC BLOCKS
1 | Barrow pit excavation undressed lead upto 100ft ordinary soil
(G.S.I. No. 3 p/ 1)
|  | 1 | x | 1000 | x | 9 | x | 1.16 |  | = | 10440 |  | cft
| Deduction of item of No.1 of excavation (-) | [8 empty] | = | 0 |  | cft
[9 empty] | Total | = | 10440 |  | cft
| 8918 | Cft |  |  |  | @Rs | 2117.5 |  |  |  | P%0Cft |  | Rs: | 18883.865
2 | Extra lead for every 50' ft: additional lead or part thereoff.(GSI NO.8 (a) P-2)
| Net Qty: same as item No.01. |  |  |  |  | 10440 |  | cft
| 8918 | Cft |  |  |  | @Rs | 5039 |  |  |  | P%0Cft |  | Rs: | 44937.802
3 | Laying earth in 6"thick layers levelling and dressing etc, complete.
(G.S.I.No. 3 p/ 4)
| Total Qty: same as item No.1. |  |  |  | 10440 |  |  | cft
| 10440 | Cft |  |  |  | @Rs | 263 |  |  |  | P%0Cft |  | Rs | 2745.72
4 | C.C brick or stone ballast 1-1/2" to 2" gauge Ratio 1:4:8.(GSI NO.2 P-15).
|  | 1 | x | 1000 | x | 9 | x | 0.33 |  | = | 2970 |  | cft
| 2970 | sft |  |  |  | @Rs | 9416.28 |  |  |  | P%sft |  | Rs | 279663.516
5 | Erection and removal of centering for R.C.C or plain C.C works
of partial 2nd class (vertical).
(G.S.I.No. 18 p/ 21)
|  | 1 | x | 1000 | x | 0.25 |  |  | = | 250 |  | sft
| 250 | sft |  |  |  | @Rs | 3127.41 |  |  |  | P%sft |  | Rs | 7818.525
7 | Cement concrete plain i/c placing compacting finishing
and curing complete i/c screening and washing of stone
aggregate without shuttering Ratio 1:2:4 (G.S.I-5 P/17)
|  | 1 | x | 1000 | x | 9 | x | 0.25 |  | = | 2250 |  | cft
| 250 | cft |  |  |  | @Rs | 14429.25 |  |  |  | P% cft |  | Rs | 36073.125
[11 empty] | Total |  | Rs | 390122.553
8 | Supplying & fixing Marable Stone board size (3.0x2.5).
(Approved rate)
| 1 | No |  |  |  | @Rs | 4000 |  |  |  | p.each |  | Rs | 4000
[11 empty] | Total |  | Rs | 4000
GENERAL ABSTRACT OF COST
| Item of work |  |  |  | Schedule Item |  |  |  | Non.Sch:Item |  |  | Total
| Part- A CC Drains. |  |  |  | 577842.118 |  |  |  | -- |  |  | 577842.118
| Part- B CC Blocks. |  |  |  | 390122.553 |  |  |  | 4000 |  |  | 394122.553
| Total |  |  |  | 967964.671 |  |  |  | 4000 |  |  | 971964.671
Amount Total (a)
Amount tobe added / deducted on the basis of
------------------------% above / below on the ratesCSR of premium quoted TOTAL (b)
Total(A)'=a'+b in works & Figure:
Executive Engineer
Contracator. | [8 empty] | Public Health Engg:Division-I
Larkano