## Measurement (hidden)
Construction of Highway Patrolling Post in Sindh @ Village Ghulam Qadir Thebo (Dasori) Taluka & District Tando Allahyar.
(Providing External Development Work, Road Paths, Septic Tank, Pump Room).
S. No:- | Description. | No. | Length. |  |  |  | Width. |  |  |  | Depth / Height. |  |  | Quantity.
1- | Excavation in foundation of Buildings Bridges & other structure i/c dagbelling dressing refilling around structure with excavated earth watering & ramming lead up to 5’ Feet (c) in Hard Soil or Soft murum (S.I. No:- 18 (c) / P-4).
(A) Septic Tank.
| Septic Tank. | 1 | x | 7.5 | x | 17.5 | x | 4.5 |  |  |  |  | = | 590.625 | Cft.
[11 empty] | Total (A) |  | = | 590.625 | Cft.
(B) Plinth Protection.
| Step Side H/Wall i/o. | 1 | x | 2 | x | 3 | [6 empty] | = | 6 | Cft.
| Ver: Side V/Wall i/o. | 1 | x | 2 | x | 12.13 | [6 empty] | = | 24.26 | Cft.
| Kitchen F/Side H/W i/o. | 1 | x | 1 | x | 25.87 | [6 empty] | = | 25.87 | Cft.
| Investigation F/Side H/W i/o. | 1 | x | 1 | x | 26 | [6 empty] | = | 26 | Cft.
| Kitchen & Mess Side V/Wall i/o. | 1 | x | 1 | x | 34.37 | [6 empty] | = | 34.37 | Cft.
| Mess B/Side i/o. | 1 | x | 1 | x | 25.87 | [6 empty] | = | 25.87 | Cft.
| Stair N/Side i/o. | 1 | x | 1 | x | 10.5 | [6 empty] | = | 10.5 | Cft.
| Stair B/Side i/o. | 1 | x | 1 | x | 14.75 | [6 empty] | = | 14.75 | Cft.
| Stair S/Side i/o. | 1 | x | 1 | x | 4.75 | [6 empty] | = | 4.75 | Cft.
| Ablution B/Side i/o. | 1 | x | 1 | x | 12 | [6 empty] | = | 12 | Cft.
| Offset i/o. | 1 | x | 1 | x | 2 | [6 empty] | = | 2 | Cft.
| Lav: B/Side i/o. | 1 | x | 1 | x | 14 | [6 empty] | = | 14 | Cft.
| Wireless B/Side i/i. | 1 | x | 1 | x | 37.37 | [6 empty] | = | 37.37 | Cft.
[11 empty] | Total (B) |  | = | 237.74 | Cft.
| Net Quantity "B" | = |  | 237.74 | x | 2 | x | 2 |  |  |  |  | = | 950.96 | Cft.
[11 empty] | Total (A + B) |  | = | 1541.585 | Cft.
|  | 1542 |  | Cft. | Rs. | 1306.8 |  | %0 Cft. |  |  | Rs. | 2015.0856
2- | Cement concrete brick or stone ballast 1-1/2" thick to 2" gauge (b) Ratio 1:4:8 (S.I. No:- 4 (b) / P-17).
(A) Septic Tank.
| Septic Tank. | 1 | x | 7.5 | x | 17.5 | x | 0.5 |  |  |  |  | = | 65.625 | Cft.
[11 empty] | Total (A) |  | = | 65.625 | Cft.
(B) Plinth Protection.
| Under Foundation. | = |  | 237.74 | x | 2 | x | 0.5 |  |  |  |  | = | 237.74 | Cft.
Quantity Same as Item No:- 1 (B) Above.
| Under Floor. | = |  | 237.74 | x | 2.25 | x | 0.33 |  |  |  |  | = | 176.522 | Cft.
Quantity Same as Item No:- 1 (B) Above.
[11 empty] | Total (B) |  | = | 414.262 | Cft.
[11 empty] | Total (A + B) |  | = | 479.887 | Cft.
|  | 480 |  | Cft. | Rs. | 3213.95 |  | % Cft. |  |  | Rs. | 15426.96
3- | Pacca Brick Work in Foundation & Plinth in (i) (e) Cement Sand Mortar Ratio 1:6 (S.I. No:- 4 (i) (e) / P-25).
(A) Septic Tank.
| Septic Tank L/W o/o. | 1 | x | 2 | x | 15.5 | x | 0.75 | x | 6 |  |  | = | 139.5 | Cft.
| S/W i/i. | 1 | x | 2 | x | 4 | x | 0.75 | x | 6 |  |  | = | 36 | Cft.
| Partition i/i. | 1 | x | 2 | x | 4 | x | 0.37 | x | 6 |  |  | = | 17.76 | Cft.
[11 empty] | Total (A) |  | = | 193.26 | Cft.
(B) Plinth Protection.
| Under Foundation. | = |  | 237.74 | x | 0.75 | x | 6 |  |  |  |  | = | 1069.83 | Cft.
Quantity Same as Item No:- 1 (B) Above.
[11 empty] | Total (B) |  | = | 1069.83 | Cft.
[11 empty] | Total (A + B) |  | = | 1263.09 | Cft.
|  | 1263 |  | Cft. | Rs. | 3865.15 |  | % Cft. |  |  | Rs. | 48816.8445
4- | Reinforcement cement concrete work including all labour & material except the cost of steel reinforcement & its labour for bending & binding which will be paid separately. This rates also includes all kinds of forms moulds: lifting shuttering curing rendering & finishing the exposed surface (including screening & washing of shingle) (a) R.C. work in roof slab, beams columns rafts, lintels & other structural members laid in situ or precast laid in position completed in all respects (I) Ratio (1:2:4) 90 Lbs Cement 2 Cft. Sand 4 Cft. Shingle 1/8" to 1/4" gauge (S.I. No:- 6 (I) / P-19).
| Septic Tank Slab. | 1 | x | 5.5 | x | 15.5 | x | 0.37 |  |  |  |  | = | 31.5425 | Cft.
| Over Head Tank Column. | 4 | x | 1.5 | x | 0.75 | x | 2 |  |  |  |  | = | 9 | Cft.
| Over Head Tank H/Beam o/o. | 2 | x | 9.5 | x | 0.75 | x | 1 |  |  |  |  | = | 14.25 | Cft.
| Over Head Tank V/Beam i/i. | 2 | x | 4 | x | 0.75 | x | 1 |  |  |  |  | = | 6 | Cft.
| Over Head Tank Bottom Slab. | 1 | x | 9.5 | x | 5.5 | x | 0.5 |  |  |  |  | = | 26.125 | Cft.
| Over Head Tank H/Wall. | 2 | x | 9.5 | x | 0.75 | x | 3 |  |  |  |  | = | 42.75 | Cft.
| Over Head Tank V/Wall. | 2 | x | 4 | x | 0.75 | x | 3 |  |  |  |  | = | 18 | Cft.
| Over Head Tank Top Slab. | 1 | x | 11.5 | x | 7.5 | x | 0.5 |  |  |  |  | = | 43.125 | Cft.
| Septic Tank P.R. Slab. | 1 | x | 5.5 | x | 5.5 | x | 0.37 |  |  |  |  | = | 11.1925 | Cft.
[11 empty] | Total |  | = | 201.985 | Cft.
|  | 202 |  | Cft. | Rs. | 114 |  | P. Cft. |  |  | Rs. | 23028
5- | Fabrication of mild steel reinforcement for cement concrete including cutting bending, laying in position, making joints & fasteningS including cost of binding wire (also includes removal of rust from bars) (b) Using TOR Bars (S.I.No:- 7 (ii) (a) / P-20).
| Quantity Same as Item No:- 4 Above. | = |  | 202 | x | 5.5 | % | [5 empty] | = | 11.11 | Cwt.
[11 empty] | Total |  | = | 11.11 | Cwt.
|  | 11.11 |  | Cwt. | Rs. | 2772.55 |  | P. Cwt. |  |  | Rs. | 30803.0305
6- | Pacca Brick Work in Ground Floor (i) (e) Cement Sand Mortar Ratio 1:6 (S.I. No:- 5 (i) (e) / P-25).
| Septic Tank P.R. H/Wall o/o. | 2 | x | 5.5 | x | 0.37 | x | 8 |  |  |  |  | = | 32.56 | Cft.
| S/Wall i/i. | 2 | x | 4.75 | x | 0.37 | x | 8 |  |  |  |  | = | 28.12 | Cft.
[11 empty] | Total |  | = | 82.9 | Cft.
(B) Deduction.
| Septic Tank P.R. Door. | 1 | x | 2.5 | x | 0.37 | x | 7 |  |  |  |  | = | 6.475 | Cft.
| Window. | 1 | x | 3 | x | 0.37 | x | 4 |  |  |  |  | = | 4.44 | Cft.
[11 empty] | Total |  | = | 10.915 | Cft.
[11 empty] | Total (A - B) |  | = | 71.985 | Cft.
|  | 72 |  | Cft. | Rs. | 4246.3 |  | % Cft. |  |  | Rs. | 3057.336
7- | Supplying & Filling Sand under Floor & Pluggling in Walls (S.I. No:- 29 / P-31) Extra Lead 4 Miles.
| Under Plinth Beam. | = |  | 237.74 | x | 2.25 | x | 4 |  |  |  |  | = | 2139.66 | Cft.
Quantity Same as Item No:- 1 (B) Above.
| Approach Path. | 1 | x | 16.5 | x | 39 | x | 4.5 |  |  |  |  | = | 2895.75 | Cft.
| F/Side N/Side Partition. | 1 | x | 50 | + | 20 | x | 44 | x | 3.5 |  |  | = | 5390 | Cft.
2
| F/Side S/Side Partition. | 1 | x | 41 | x | 47 | x | 5.5 |  |  |  |  | = | 10598.5 | Cft.
| S/Side Partition. | 1 | x | 11.25 | x | 38.87 | x | 4 |  |  |  |  | = | 1749.15 | Cft.
| S/W Corridor. | 1 | x | 28.25 | x | 14 | x | 4.5 |  |  |  |  | = | 1779.75 | Cft.
| B/Side. | 1 | x | 12 | x | 10 | x | 4.5 |  |  |  |  | = | 540 | Cft.
| B/Side Stair Offset. | 1 | x | 16.25 | x | 6.25 | x | 4 |  |  |  |  | = | 406.25 | Cft.
| N/W S/Partition. | 1 | x | 25.87 | x | 17.25 | x | 4.25 |  |  |  |  | = | 1896.5944 | Cft.
| Shop Side Partition. | 1 | x | 25 | + | 12 | x | 53 | x | 3.75 |  |  | = | 3676.875 | Cft.
2
[11 empty] | Total |  | = | 31072.5294 | Cft.
(B) Deduction.
| Main Hole. | 8 | x | 3.5 | x | 3.5 | x | 4.5 |  |  |  |  | = | 441 | Cft.
| Septic Tank. | 1 | x | 5.5 | x | 15.5 | x | 3.75 |  |  |  |  | = | 319.6875 | Cft.
| P.R. | 1 | x | 7.5 | x | 7.5 | x | 4 |  |  |  |  | = | 225 | Cft.
[11 empty] | Total |  | = | 985.6875 | Cft.
[11 empty] | Total (A - B) |  | = | 30086.8419 | Cft.
|  | 30087 |  | Cft. | Rs. | 879.4 |  | % Cft. |  |  | Rs. | 264585.078
8- | Cement plaster 1:6 upto 20" height (b) 1/2" thick (S.I.No:- 13 (b) / P-58).
| Plinth o/s. | = |  | 237.74 | x | 2 | [6 empty] | = | 475.48 | Sft.
Quantity Same as Item No:- 1 (B) Above.
| Septic Tank Plinth Room i/s. | 1 | x | 2 | x ( | 4.75 | + | 4.75 | ) x | 8 |  |  | = | 152 | Sft.
| Septic Tank Plinth Room o/s. | 1 | x | 2 | x ( | 5.5 | + | 5.5 | ) x | 9.5 |  |  | = | 209 | Sft.
| Septic Tank i/s. | 1 | x | 2 | x ( | 4 | + | 14 | ) x | 6 |  |  | = | 216 | Sft.
| Partition o/s. | 2 | x | 2 | x | 4 | x | 5 |  |  |  |  | = | 80 | Sft.
|  | 1 | x | 2 | x ( | 5.5 | + | 15.5 | ) x | 1.5 |  |  | = | 63 | Sft.
[11 empty] | Total |  | = | 1195.48 | Sft.
(B) Deduction.
| Septic Tank Plinth Room Door. | 1 | x | 2.5 | x | 7 | [6 empty] | = | 17.5 | Sft.
| Septic Tank Plinth Room Window. | 1 | x | 3 | x | 4 | [6 empty] | = | 12 | Sft.
[11 empty] | Total |  | = | 29.5 | Sft.
[11 empty] | Total (A - B) |  | = | 1165.98 | Sft.
|  | 1166 |  | Sft. | Rs. | 531.41 |  | % Sft. |  |  | Rs. | 6196.2406
9- | Cement plaster 1:4 upto 20" height (a) 1/2" thick (S.I.No:- 11 (a) / P-58).
| Quantity Same as Item No:- 7 Above. | [11 empty] | = | 1165.98 | Sft.
[11 empty] | Total |  | = | 1165.98 | Sft.
|  | 1166 |  | Sft. | Rs. | 536.14 |  | % Sft. |  |  | Rs. | 6251.3924
10- | Providing & Laying 1" Thick Topping Cement Concrete (1:2:4) including Surface Finishing & Dividing into Panels (S.I. No:- 16 / P-47) Extra Lead 4 Miles.
(A) 1-1/2" Thick Topping.
| Plinth Protection. | = |  | 237.74 | x | 3 | [6 empty] | = | 713.22 | Sft.
Quantity Same as Item No:- 1 (B) Above.
| Pump Room Septic Tank. | 1 | x | 5.5 | x | 5.5 | [6 empty] | = | 30.25 | Sft.
[11 empty] | Total |  | = | 743.47 | Sft.
|  | 743 |  | Sft. | Rs. | 1115.18 |  | % Sft. |  |  | Rs. | 8285.7874
(B) 2" Thick Topping.
| Septic Tank Pump Room Floor. | 1 | x | 4.75 | x | 4.75 | [6 empty] | = | 22.5625 | Sft.
| Septic Tank Floor. | 1 | x | 4 | x | 14 | [6 empty] | = | 56 | Sft.
[11 empty] | Total |  | = | 78.5625 | Sft.
|  | 79 |  | Sft. | Rs. | 1396.67 |  | % Sft. |  |  | Rs. | 1103.3693
(C) 3" Thick Topping.
| Approach Plot. | 1 | x | 18 | x | 39.5 | [6 empty] | = | 711 | Sft.
[11 empty] | Total |  | = | 711 | Sft.
|  | 711 |  | Sft. | Rs. | 1820.3 |  | % Sft. |  |  | Rs. | 12942.333
11- | Providing & Fixing G.I. Frames / Chowkhats of Size 7" x 2" or 4-1/2" x 3" for Door using 20 Gauge G.I. Sheet including Welded Hinges & Fixing at Site with necessary hold fasts. Filling with Cement Sand Slurry of Ratio 1:6 & Repairing the Jambs. The Cost also including All Carriage Tools & Plants used in Making & Fixing (S.I. No:- 29 / P-98).
| P.R. Door. | 2 | x ( | 7 | + | 2.5 | + | 7 | ) |  |  |  | = | 33 | Sft.
[11 empty] | Total |  | = | 33 | Sft.
|  | 33 |  | Sft. | Rs. | 113.37 |  | P. Sft. |  |  | Rs. | 3741.21
12- | Providing & fixing G.I. frames / Chowkhats of size 7" x 2" or 4-1/2" x 3" for windows using 20 guage G.I. sheed included welded hinges & fixing at site with necessary hold fasts. Filling with cement sand slurry of Ratio 1:6 & repairing the jambs. The cost also includes all carriage tolls and plants used in making & fixing (S.I. No:- 28 / P-98).
| P.R. Window. | 1 | x ( | 2 | x | 3 | ) + ( | 2 | x | 4 | ) |  | = | 14 | Sft.
[11 empty] | Total |  | = | 14 | Sft.
|  | 14 |  | Sft. | Rs. | 122.17 |  | P. Sft. |  |  | Rs. | 1710.38
13- | First Class deodar wood wrought joinery in door / window etc: fixed in position including chowkhats hold fasts hinges aldrops iron tower bolts chock cleats hands & cord with hooks etc: Deodar paneled or paneled & glazed or fully glazed 1-3/4" thick (S.I.No:- 7 (b) / P-65) (W/O Chokhats).
| P.R. Door. | 1 | x | 2.5 | x | 7 | [6 empty] | = | 17.5 | Sft.
| P.R. Window. | 1 | x | 3 | x | 4 | [6 empty] | = | 12 | Sft.
[11 empty] | Total |  | = | 29.5 | Sft.
|  | 29.5 |  | Sft. | Rs. | 228.38 |  | P. Sft. |  |  | Rs. | 6737.21
14- | Supplying & Fixing in Position Iron Steel Grill of 3/4" xc 1/4" Size Flat Iron of Approved Design including Painting 3 Coats etc. Complete (Weight not to be less than 3.7 Lbs / Square Foot of Finished Grill) (S.I.No:- 26 / P-97).
| P.R. Window. | 1 | x | 3 | x | 4 | [6 empty] | = | 12 | Sft.
[11 empty] | Total |  | = | 12 | Sft.
|  | 12 |  | Sft. | Rs. | 115.47 |  | P. Sft. |  |  | Rs. | 1385.64
15- | White Washing (c) Three Coats (S.I.No:- 26 (c) / P-60).
| P.R. Ceiling. | 1 | x | 4.75 | x | 4.75 | [6 empty] | = | 22.5625 | Sft.
[11 empty] | Total |  | = | 22.5625 | Sft.
|  | 23 |  | Sft. | Rs. | 115.18 |  | % Sft. |  |  | Rs. | 26.4914
16- | Priming coat of chalk distemper (S.I.No:- 23 / P-59).
| Septic Tank Plinth Room i/s. | 1 | x | 2 | x ( | 4.75 | + | 4.75 | ) x | 8 |  |  | = | 152 | Sft.
| Septic Tank Plinth Room o/s. | 1 | x | 2 | x ( | 5.5 | + | 5.5 | ) x | 9.5 |  |  | = | 209 | Sft.
[11 empty] | Total |  | = | 361 | Sft.
(B) Deduction.
| Plinth Room Door. | 2 | x | 2.5 | x | 7 | [6 empty] | = | 35 | Sft.
| Plinth Room Window. | 2 | x | 3 | x | 4 | [6 empty] | = | 24 | Sft.
[11 empty] | Total |  | = | 59 | Sft.
[11 empty] | Total (A - B) |  | = | 302 | Sft.
|  | 302 |  | Sft. | Rs. | 58.85 |  | % Sft. |  |  | Rs. | 177.727
17- | Distempering (c) Three Coats (S.I.No:- 24 (c) / P-60).
| Quantity Same as Item No:- 10 Above. | [11 empty] | = | 302 | Sft.
[11 empty] | Total |  | = | 302 | Sft.
|  | 302 |  | Sft. | Rs. | 263.51 |  | % Sft. |  |  | Rs. | 795.8002
18- | Painting Old Surface (c) Painting Doors & Windows any Type (i) First Coat (ii) Each Subsequent Coat (S.I. No:- 4 (c) (i) + (ii) / P-76).
| Plinth Room Door. | 2 | x | 2 | x | 2.5 | x | 7 |  |  |  |  | = | 70 | Sft.
| Plinth Room Window. | 2 | x | 2 | x | 3 | x | 4 |  |  |  |  | = | 48 | Sft.
[11 empty] | Total |  | = | 118 | Sft.
|  | 118 |  | Sft. | Rs. | 978.95 |  | % Sft. |  |  | Rs. | 1155.161
19- | Providing & Fixing Ornamental Cement Jali 2" Thick (1:2:4) Without Steel (S.I. No:- 10 / P-20).
| Over Head Tank o/s. | 1 | x | 2 | x ( | 9.5 | + | 5.5 | ) x | 3 |  |  | = | 90 | Sft.
[11 empty] | Total |  | = | 90 | Sft.
|  | 90 |  | Sft. | Rs. | 45.24 |  | P. Sft. |  |  | Rs. | 4071.6
20- | Damp Proof Course with Cement Sand & Shingle Concrete (1:2:4) including 2 Coats of Asphaltic Mixture (S.I. No:- 27 (b) / P-23).
| Over Head Tank o/s. | 1 | x | 8 | x | 4 | [6 empty] | = | 32 | Sft.
[11 empty] | Total |  | = | 32 | Sft.
|  | 32 |  | Sft. | Rs. | 1420.4 |  | % Sft. |  |  | Rs. | 454.528
21- | Vertical Damp Proof Course of 3/4" Thick Cement Plaster 1:2 with Bitumen at (20 Lbs Per % Sft) (S.I. No:- 70 / P-112).
| Over Head Tank i/s. | 1 | x | 2 | x ( | 8 | + | 4 | ) x | 4 |  |  | = | 96 | Sft.
| Over Head Tank o/s. | 1 | x | 2 | x ( | 9.5 | + | 5.5 | ) x | 4 |  |  | = | 120 | Sft.
[11 empty] | Total |  | = | 216 | Sft.
|  | 216 |  | Sft. | Rs. | 1041.84 |  | % Sft. |  |  | Rs. | 2250.3744
|  | Total:- | [8 empty] | Rs. | 445017.5793
|  | Add Cartage. | [8 empty] | Rs. | 82892
|  | Total:- | [8 empty] | Rs. | 527909.5793
|  | Add 20% Above. | [8 empty] | Rs. | 105581.9159
|  | Total:- | [8 empty] | Rs. | 633491.4952
|  | Add Difference Cost of Cement 387 Bags @ Rs. 105/- P. Bag. | [8 empty] | Rs. | 40635
|  | Add Difference Cost of Bricks 55715 Nos. @ Rs. 1000/- P. %0 Nos. | [8 empty] | Rs. | 55715
|  | Add Difference Cost of Steel 0.679 Tons @ Rs. 23000/- P. Cft. | [8 empty] | Rs. | 15617
|  | Add Difference Cost of Wood 59 x 0.145 = 8.55 Cft @ Rs. 1900/- P. Cft. | [8 empty] | Rs. | 16245
|  | Total:- | [8 empty] | Rs. | 690371.4952
D/Estimate/Highway Patrolling Post Distt: T.Allahyar/Measurement.

## Cartage (hidden)
Construction of Highway Patrolling Post in Sindh @ Village Ghulam Qadir Thebo (Dasori) Taluka & District Tando Allahyar (Providing External Development Work, Road Path, Septic Tank, Pump Room).
Cartage Statement.
S. No:- | Description. | Quantity. |  |  | Cement. | Sand. |  | Bajri. |  | Stone. |  | Bricks. |  | Steel.
1 | C.C. Brick or Stone Ballast (1:5:10). | 1364 | Cft. | = | 106 |  | 655 |  | - |  | 1309 |  | - |  | -
2 | P.B. Work in Foundation (1:6). | 5936 | Cft. | = | 135 |  | 1012 |  | - |  | - |  | 53136 |  | -
3 | R.C.C. Work (1:2:4). | 247 | Cft. | = | 43 |  | 109 |  | 217 |  | - |  | - |  | -
4 | Fabrication. | 13.58 | Cft. | = | - |  | - |  | - |  | - |  | - |  | 13.58
5 | P.B. Work in Ground Floor (1:6). | 191 | Cft. | = | 7 |  | 49 |  | - |  | - |  | 2579 |  | -
6 | Cement Plaster 1/2" Thick (1:6). | 3488 | Sft. | = | 18 |  | 126 |  | - |  | - |  | - |  | -
7 | Cement Plaster 3/8" Thick (1:4). | 3488 | Sft. | = | 20 |  | 105 |  | - |  | - |  | - |  | -
8 | C.C. Topping 1-1/2" Thick (1:2:4). | 799 | Sft. | = | 18 |  | 44 |  | 88 |  | - |  | - |  | -
9 | C.C. Topping 2" Thick (1:2:4). | 115 | Sft. | = | 3 |  | 9 |  | 16 |  | - |  | - |  | -
10 | C.C. Topping 3" Thick (1:2:4). | 711 | Sft. | = | 31 |  | 78 |  | 156 |  | - |  | - |  | -
11 | D.P.C. 2" Thick (1:2:4). | 32 | Sft. | = | 1 |  | 2 |  | 5 |  | - |  | - |  | -
12 | Vertical D.P.C. 3/4" Thick (1:2). | 248 | Sft. | = | 5 |  | 12 |  | - |  | - |  | - |  | -
|  |  |  | = | 387 |  | 2201 |  | 482 |  | 1309 |  | 55715 |  | 13.58
|  |  |  | = | 15.76 |  | 1395.38 |  | 1579.88 |  | 1436.38 |  | 350.38 |  | 10.46
|  |  |  | = | 6099.12 |  | 30712.3138 |  | 7615.0216 |  | 18802.2142 |  | 19521.4217 |  | 142.0468
|  | G. Total:- |  | = | 82892.1381
D/Estimate/Highway Patrolling Post Distt T.Allahyar/Cartage.

## BOQ
S # 1-ii
SPPRA BIDDING DOCUMENT
SINDH PUBLIC PROCUREMENT REGULATORY AUTHORITY
(SPPRA)
STANDARD FORM OF BIDDING DOCUMENT
(CIVIL WORKS - LARGE WORKS)
(FOR LARGE WORKS COSTING MORE THAN RS.50 MILLION)
NOTICE INVITING TENDERS NO.PD(PPW)/ 244 DATED 04.03.2016
Name of work:
ADP # 518 of 2015-16 Improvement / Strengthening of Security of Central Prisons in Sindh at Central Prison, Hyderabad
High Security Enclosures (12 Nos) with Construction of RCC Compound Wall 20' height
| Tender Amount | : | Rs.60.580 million
| Completion Period | : | 24 (twenti four) months
| Earnest Money | : | 5% of Bid Price
| Call Deposit / Pay Order No & Date | : | ……………………………..
| with name of Bank | : | ……………………………..
| Amount of Call Deposit / Pay Order | : | Rs…………………………..
| DATE & TIME OF ISSUE UPT0 | : | 05.04.2016 (UPTO 1.00PM)
| DATE & TIME OF RETURN UPTO | : | 06.04.2016 (UPTO 2.00PM)
| DATE & TIME OF OPENING AT | : | 06.04.2016 (AT 3.00PM)
| Issued to (Name of Bidder) | : | ……………………………..
| DR No. | : | ……………………………..
| Date | : | ……………………………..
| Tender Fee | : | Rs.3,000/-
| Signature of Contractor |  |  |  | Project Director
Police & Prison Works
Hyderabad
Bidders Qualification Criteria
Refer to Rule-46(1)(a)(i & ii) of SPP Rules, 2010
The following documents should be submitted along with bids.
1 | Single Stage - One Envelope Procedure
a | Notice inviting tenders and bidding documents of this method shall contain the following eligibility criteria;
i | Relevant Experience of last three years.
ii | Turn-over of last three years.
iii | Registration with Federal Board of Revenue (FBR) for Income Tax (N.T.N).
iv | Registration with the Sindh Revenue Board (SRB).
v | Registration with Pakistan Engineering Council for the year 2016.
vi | Full Name, Complete Address, Telephone Number, Fax Number, E-Mail & Organization of Structure.
vii | Copy of C.N.I.C of proprietor / partners / representative (if any).
viii | Complete Bio-Data of one BE Civil Engineer and one DAE Civil Engineer.
ix | Affidavit regarding Any Dispute in Court of Law & Stopping of Work of Firm @ Any Executing Agency.
x | Affidavit regarding Non-Black Listing of Firm by Government’s, Semi Government’s Autonomous Bodies Executing Agency.
xi | Affidavit regarding List of Partners / Partnership Deed with Director / Proprietor etc with Complete Information along with Power of Attorney / Sole Proprietor.
xii | Affidavit regarding Information submitted by Bidder / Firms is correct.
xiii | Conditional bids will not be accepted.
CONTACT / BIDDING DATA
(This section should be filled in by the Procuring Agency before issuance of the Bidding Documents). The following specific data for the works to be tendered shall complement, amend, or supplement the provisions in the Instructions to Bidders. Wherever there is a conflict, the provisions herein shall prevail over those in the Instructions to Bidders). (Instructions are provided, as needed, in italics)
Instructions to Bidders
Clause Reference
1.1 | Name and address of the Procuring Agency: | Project Director, Police & Prison Works, Shahbaz Building Block-A (2nd floor) Hyderabad
1.2 | Name of the Project and Summary of the works: | ADP # 518 of 2015-16 Improvement / Strengthening of Security of Central Prisons in Sindh at Central Prison, Hyderabad
| (insert brief summary, including relationship to other contracts under the Project. If the works are to be tendered in separate contracts, describe all the contracts). | High Security Enclosures (12 Nos) with Construction of RCC Compound Wall 20' height
2.1 | Name of the Borrower/Source of Financing/ Funding Agency/Funding Source | Government of Sindh PSDP Serial No.518 of 2015-16
(Insert the ADP No. (in case of PSDP) / Name of Borrower and statement of relationship with the procuring agency, if different from the Borrower. This insertion should correspond to the information provided in the Invitation for Bids)
2.1 | Amount and Type of Financing / Scheme Cost and Allocated Funds | Government of Sindh PSDP Serial No.518 of 2015-16
|  |  |  | Scheme cost Rs. | 1494.441
|  |  |  | Allocated funds Rs. | 225.844
2015-16
8.1 | Time limit for clarification: | 24 months
(Minimum number of days to seek clarification by the interested bidder may be inserted as no later than 5 working day's prior to last date of submission)
10.1 | Bid Language; | English
(The same language in which the bidding documents are written in English, should be used in National / International Competitive Bidding)
11.1 | (a) Prequalific ation information to be updated (where applicable)
(Indicate what items of information submitted with application for prequalification is to be updated. It may include but not limited to (i) Evidence of aqccess to financial resources, (ii) latest status of financial resources commitment for two years (including the current year), (iii) works awarded during the interim period, (iv) availability of essential critical equipment, and (v) information about litigation presently in process)
11.2 | (b) Furnish and Technical Proposals (in case of two envelope method) or Company Profile in single stage single envelope; | Single Stage - Single Envelope
The bidder has to submit a technical proposal in sufficient detail to demonstrate the adequacy of the bid in meeting requirements for timely completion of the works.
13.1 | Bidders to quote entirely in Pak, rupees but specify the percentages of Foreign Currency they require, if applicable. | Pak Rupee
14.1 | Period of Bid Validity; | 90 | Days
(insert number of days after the deadline for bid opening. This period should be realistic, allowing sufficient time to evaluate the Bids, bearing in mind the complexity of works, and the time required for obtaining references, clarifications, clearances, and approvals (including the Financing Agency's "No Objection" if it is bilateral or multilateal funding agency financed project) and for notification of the award. Normally the validity period should not exceed 90 days for NCB and 120 days for ICB)
15.1 | Amount of Bid Security | 5% of the Bidding Amount
(This amount should be the same as also quoted in the invitation for Bids. To avoid disclosure of bid price, a fixed sum should be specified, in preference to a percentage of the bid proce. The sum has to be within the limits of 5% of estimated cost. The percentage should be lower in case of longer works and higher in case of smaller works, but not less than 1% and not exceed the limit of 5%)
17.1 | Venue, time and date of the Pre-Bid Meeting; | 25.03.2016 at 3.00pm
| (Insert address of venue, or indicate that the meeting will not take place. The meeting should take place not later than 7 days in case of NCB and no later than 15 days in case of ICB before the deadline for bid submission. It should take place concurrently with the site visit, if any (see Sub-Clause IB-6) | Project Director, Police & Prison Works, Shahbaz Building Block-A (2nd floor) Hyderabad
18.4 | Number of copies of the Bid to be submitted and returned: | One original and one photo stat copy
(Usually one original and ……. Copies (number to be specified by the Procuring Agency)
19.2 | (a) Procuring Agency's Address for the Purpose of Bid Submission | Office of the Project Director, Police & Prison Works, Shahbaz Building Block-A (2nd floor) Hyderabad
(Should match the receiving address provided in the Invitation for Bids)
| (b) Name and Identification Number of the Contract: | Project Director
20.1 | (a) Deadline for submission of bids: | 06.04.2016 (UPTO 2.00PM)
| (This time and date should be the same as that given in the invitation for Bids unless subsequently amended pursuant to IB.20.2) | Office of the Project Director, Police & Prison Works, Shahbaz Building Block-A (2nd floor) Hyderabad
| (b) Venue, time and date of bid opening: | 06.04.2016 (AT 3.00PM)
| (Date should be the same as that given for the deadline for submission of Bids (IB.20) but time for opening of bids shall be at least thirty minutes after the time for the deadline for submission of bids, but not later than one hour) | Office of the Project Director, Police & Prison Works, Shahbaz Building Block-A (2nd floor) Hyderabad
32.1 | Standard form and amount of Performance Security acceptance to the procuring agency: | Only pay order of 10%
(Select the kind of Pertance Security (bank guarantee, call deposit, pay order), and indicate the amount / percentage. A Bank guarantee has to be unconditional as given in the sample form given with the bidding document. An amount not more than 10 percent of the contract price is commonly specified for bank guarantees. This percentage should match with that stipulated in Appendix-A to Bid)
32.3 | Stamp Duty | Rs.0.35% of Bid Amount
………….% will be paid by siccessful bidder as stamp duty. (% will depend upon the rules)
BILL OF QUANTITIES
ADP # 518 of 2015-16 Improvement / Strengthening of Security of Central Prisons in Sindh at Central Prison, Hyderabad
High Security Enclosures (12 Nos) with Construction of RCC Compound Wall 20' height
S. No:- | Description. | Quantity. |  | Rate. |  | Unit. | Amount.
Composite Schedule Items.
Compound Wall (424 Rft).
1 | Excavation in foundation of Buildings Bridges & other structure i/c dagbelling dressing refilling around structure with excavated earth watering & ramming lead up to 5’ Feet (c) in Hard Soil or Soft murum (S.I. No:- 18 (c) / P-5). | 54060 | Cft. | Rs. | 3554.38 | %0 Cft. | Rs. | 192149.7828
2 | Stone Pitching Hand Packed with Surface Levelled off to the Correct Section with Hammer Dressed Stone & Voids Filled in 1:8 Cement Mortar in Floors of Bridges & along Hands & in Aprons etc including Three Chains Lead (S.I. No:- 24 / P-37). | 5406 | Cft. | Rs. | 7708.47 | % Cft. | Rs. | 416719.8882
3 | Cement Concrete Plain including Placing, Compacting, Finished & Curing Complete (including Screening & Washing of Stone Aggregate without Shuttering) (h) Ratio 1:3:6 (S.I. No:- 5 (h) / P-18). Cement Concrete Plain including Placing, Compacting, Finished & Curing Complete (including Screening & Washing of Stone Aggregate without Shuttering) (h) Ratio 1:3:6 (S.I. No:- 5 (h) / P-18). | 5406 | Cft. | Rs. | 12595 | % Cft. | Rs. | 680885.7
4 | Bailing or Pumping out Sub-Soil Water during Excavation Concreting Cost in Situ Concrete or Masonary Work in Foundation etc (i) Only Three Operation to be Allowed Trench Volume under Water to be Measured First Time for Excavation, Second Time for Concreting & Third Time for Cost in Situ Concrete or Masonary Work in Foundation etc (S.I.No:- 18 (i) / P-52) P.H.E. | 21624 | Cft. | Rs. | 543 | % Cft. | Rs. | 117418.32
5 | Reinforcement cement concrete work including all labour & material except the cost of steel reinforcement & its labour for bending & binding which will be paid separately. This rates also includes all kinds of forms moulds: lifting shuttering curing rendering & finishing the exposed surface (including screening & washing of shingle) (a) R.C. work in roof slab, beams columns rafts, lintels & other structural members laid in situ or precast laid in position completed in all respects (I) Ratio (1:1-1/2:3) 90 Lbs Cement 2 Cft. Sand 4 Cft. Shingle 1/8" to 1/4" gauge (S.I. No:- 6 (I) / P-19).
(A) | 1:1-1/2:3 Ratio | 40060 | Cft. | Rs. | 349 | P. Cft. | Rs. | 13980940
(B) | 1:2:4 Ratio | 7590 | Cft. | Rs. | 337 | P. Cft. | Rs. | 2557830
6 | Fabrication of mild steel reinforcement for cement concrete including cutting bending, laying in position, making joints & fasteningS including cost of binding wire (also includes removal of rust from bars) (b) Using TOR Bars (S.I.No:- 7 (ii) (a) / P-20). | 2163.54 | Cwt. | Rs. | 5001.7 | P. Cwt. | Rs. | 10821378.018
7 | Supplying & Fixing Special Heavy Type Steel Doors for Lockups with Angle Iron Frame of 2-1/2" to 2-1/2" x 3/8" Size & Shutter of 2" x 2" x 3/8" with 1" Diameter MS Bars Placed @ 4" Centre to Centre with Separate Locking Box having Size of 12" x 12" of M Steel Sheet Embedded in Masonary with Proper Locking Arrangement as per Approved Design including Cost of Erection of Steel Gate & Fixing in Masonary Wall in Cement Concrete 1:2:4 etc Complete as per Instructions of Engineer Incharge (S.I.No:- 27 / P-98). | 50 | Sft. | Rs. | 930.76 | P. Sft. | Rs. | 46538
8 | Painting Guard Bars, gates iron bars gratings, railings including standard braces etc: & similar open work (i) First Coat (ii) Each Subsequent Coat (S.I.No:- 5 (i + ii) / P-76). | 100 | Sft. | Rs. | 1270.83 | % Sft. | Rs. | 1270.83
9 | Preparing the Surface & Painting with Weather Coat including Rubbing the Surface with Rubbing Brick / Sand Paper Filling the Voids with Chalk / Plaster of Paris & then Painting with Weather Coat of Approved Make (New Surface) (b) 2nd & Subsequent Coat (S.I.No:- 38 (a) + (b) / P-61). | 16960 | Sft. | Rs. | 2567.95 | % Sft. | Rs. | 435524.32
10 | Providing & Placing in Position Chip Board 3/4" Thick for Filling Space between Expansion Joints of Building (S.I. No:- 93 / P-109). | 715 | Sft. | Rs. | 43.26 | P. Sft. | Rs. | 30930.9
11 | Providing & Fixing Aluminium Sheet 6" to 9" with V-Notch for Expansion Joints including Fixing with Nails / Screws (S.I. No:- 88 / P-109). | 138 | Rft. | Rs. | 207.51 | P. Rft. | Rs. | 28636.38
|  | Total:- |  |  |  |  | Rs. | 29310222.139
High Security Enclosures (12 Nos).
1 | Excavation in foundation of Buildings Bridges & other structure i/c dagbelling dressing refilling around structure with excavated earth watering & ramming lead up to 5’ Feet (c) in Hard Soil or Soft murum (S.I. No:- 18 (c) / P-4). | 19175 | Cft. | Rs. | 3176.25 | %0 Cft. | Rs. | 60904.5938
2 | Cement concerete brick or stonr ballast 1 1/2" to 2" guage 1:4:8 (S.I No. 4 (b) P-15) | 2356 | Cft. | Rs. | 9416.28 | % Cft. | Rs. | 221847.5568
3 | Stone Pitching Hand Packed with Surface Levelled off to the Correct Section with Hammer Dressed Stone & Voids Filled in 1:8 Cement Mortar in Floors of Bridges & along Hands & in Aprons etc including Three Chains Lead (S.I. No:- 24 / P-37). | 10330 | Cft. | Rs. | 5377.63 | % Cft. | Rs. | 555509.179
4 | Cement Concrete Plain including Placing, Compacting, Finishing & Curing Complete i/c Screening Complete & Washing of Stone Aggregate without Shuttering Ratio 1:3:6 (S.I. No:-5(h)/P-16). | 1266 | Cft. | Rs. | 12595 | % Cft. | Rs. | 159452.7
5 | Reinforcement cement concrete work including all labour & material except the cost of steel reinforcement & its labour for bending & binding which will be paid separately. This rates also includes all kinds of forms moulds: lifting shuttering curing rendering & finishing the exposed surface (including screening & washing of shingle) (a) R.C. work in roof slab, beams columns rafts, lintels & other structural members laid in situ or precast laid in position completed in all respects (I) Ratio (1:1-1/2:3) 90 Lbs Cement 2 Cft. Sand 4 Cft. Shingle 1/8" to 1/4" gauge (S.I. No:- 6 (I) / P-19). | 19265 | Cft. | Rs. | 349 | P. Cft. | Rs. | 6723485
6 | Fabrication of mild steel reinforcement for cement concrete including cutting bending, laying in position, making joints & fasteningS including cost of binding wire (also includes removal of rust from bars) (b) Using TOR Bars (S.I.No:- 7 (ii) (a) / P-20). | 1224.3 | Cwt. | Rs. | 5001.7 | P. Cwt. | Rs. | 6123581.31
7 | Cement Plaster 1:4 Upto 20" Height (b) 3/8" Thick (S.I.No:- 13 (b) / P-58). | 17186 | Sft. | Rs. | 2197.52 | % Sft. | Rs. | 377665.7872
8 | Laying White Marble Flooring Fine Dressed in the Surface without Winging Set in Lime Mortar 1:2 including Rubbing & Polishing of the Joints (a) 3/4" Thick Flooring (S.I.No:- 28 (a) / P-49). | 4110 | Sft. | Rs. | 567.48 | P. Sft. | Rs. | 2332342.8
9 | White Glazed Tile 1/4" Thick Dado Jointed in White Cement & Laid over 1:2 Cement Sand Mortar 3/4" Thick i/c Finsihing (S.I. No:- 37 / P-50). | 210 | Sft. | Rs. | 28253.61 | % Sft. | Rs. | 59332.581
10 | White Glazed Tile 1/4" Thick Dado Jointed in White Cement & Laid over 1:2 Cement Sand Mortar 3/4" Thick i/c Finsihing (S.I. No:- 37 / P-50). | 1020 | Sft. | Rs. | 28299.3 | % Sft. | Rs. | 288652.86
11 | Supplying & Fixing Special Heavy Type Steel Doors for Lockups with Angle Iron Frame of 2-1/2" to 2-1/2" x 3/8" Size & Shutter of 2" x 2" x 3/8" with 1" Diameter MS Bars Placed @ 4" Centre to Centre with Separate Locking Box having Size of 12" x 12" of M Steel Sheet Embedded in Masonary with Proper Locking Arrangement as per Approved Design i/c Cost of Erection of Steel Gate & Fix in Masonary Wall in Cement Concrete 1:2:4 Complete as per Instruction of Engineer Incharge (S.I.No.27/P-98). | 3064 | Sft. | Rs. | 930.76 | P. Sft. | Rs. | 2851848.64
12 | Providing and laying 3" Thick topping cement concerete 1:2:4 i/c surface finishing and dividing into panels 3" thick | 4112 | Cft. | Rs. | 3275.5 | % Cft. | Rs. | 134688.56
13 | Two Coats of Bitumen Laid Hot Using 34 Lbs for % Sft Over Roof & Blinded with Sand @ One Cft. Per % Sft (S.I.No:- 13 / P-41). | 4112 | Sft. | Rs. | 1887.4 | % Sft. | Rs. | 77609.888
14 | Preparing the Surface & Painting with Matt Finish Paint of Approved Make to Old Matt Finish Surface (b) Second & Subsequent Coat (S.I.No:- 37 (a + b) / P-61). | 13088 | Sft. | Rs. | 3444.38 | % Sft. | Rs. | 450800.4544
15 | Preparing the Surface & Painting with Weather Coat including Rubbing the Surface with Rubbing Brick / Sand Paper Filling the Voids with Chalk / Plaster of Paris & then Painting with Weather Coat of Approved Make (New Surface) (b) 2nd & Subsequent Coat (S.I.No:- 38 (a) + (b) / P-61). | 5118 | Sft. | Rs. | 2567.95 | % Sft. | Rs. | 131427.681
16 | Preparing the Surface & Painting with Weather Coat including Rubbing the Surface with Rubbing Brick / Sand Paper Filling the Voids with Chalk / Plaster of Paris & then Painting with Weather Coat of Approved Make (New Surface) (b) 2nd & Subsequent Coat (S.I.No:- 38 (a) + (b) / P-61). | 3065 | Sft. | Rs. | 1270.83 | % Sft. | Rs. | 38950.9395
|  | Total:- |  |  |  |  | Rs. | 20588100.5307
(Water Supply & Sanitary Fittings.
1 | Providing & fixing squating type white glazed of flushe cisten with internal fitting&flush pippe with bend and making requesite numbers of holes in wall plinth & floor for pipe conection & making good in cement concrete 1:2:4. W.C not less than 19" clear opening between flushing rims and 3 gallons flushing tank with4" dia C.I trap with C.I thumble. (S.I No:1 (b) i P-No:1) | 12 | Nos. | Rs. | 4802.6 | Each. | Rs. | 57631.2
2 | Providing & fixing 24" x 18" lavatory basin in white glazed earthen ware complete with & I/c the cost of W.I or C.I cantilever brackets 6 inches built into wall, painted white in two coast after a primary coat of red lead paint, a pair of 1/2" dia rubber plug & chrome plate brass chain 1-1/4" dia malloable iron or c.P brass traps malloable iron or brass unions and making requisite number of holes in walls, plinth & floor for pipe connection and making good in cement concrete 1: 2: 4 (Standard pattern). (S.I No:8 P-No:3). | 12 | Nos. | Rs. | 4253.7 | Each. | Rs. | 51044.4
3 | Add: extra labour for providing and fixing of earthen wire padestle whiute or colored glass standared pattern (S.I No:9 P-No:3). | 12 | Nos. | Rs. | 938.47 | Each. | Rs. | 11261.64
4 | Providing & Fixing in position Nyloon Connections complete with 1/2" dia Brass Stop Cock with Pair of Brass Nuts & Lining Joints to Nyloon Connection (S.I. No:- 23 / P-6). | 16 | Nos. | Rs. | 447.15 | Each. | Rs. | 7154.4
5 | P/F 6" x 4" c.c gully trap with 4" dia out let complte with 4" thick 1:2:4 c.c for bed and 1/2" thick cement plaster 1:3 to the karb c.I caning 6" x 6" and c.I cover and frame 12" x 12" in side etc complete (S.I No:1(a-i) P-No:21). | 12 | Nos. | Rs. | 1193.17 | Each. | Rs. | 14318.04
6 | Providing & Fixing 4" dia C.I. Soil & Vent Pipe including Cutting & Fitting & Extra Painting to match the Colour of Building (S.I. No:- 1 / P-8). | 200 | Rft. | Rs. | 333.29 | P. Rft. | Rs. | 66658
7
8 | Providing R.C.C. Pipe with Collars Class "B" & digging the Trenches to Required Depth & Fixing in postion including Cutting, Fitting & Jointing with Maxphalt Composition & Cement Mortar 1:1 & Testing with Water Pressure to a Head of 4 Feet above the Top of the Highest Pipe & Refilling with Excavated Stuff (S.I. No:- 2 / P-21).
| (a) 4" Dia. | 200 | Rft. | Rs. | 146.57 | P. Rft. | Rs. | 29314
| (b) 6" Dia. | 200 | Rft. | Rs. | 199.25 | P. Rft. | Rs. | 39850
9 | P/F 6" x 2" or 6" x 3" c.I floor trap of the approved self cleaning design with a C.I screwed down greeting with or withuot a vent arm complete with and I/c making requesite number or holes in walls plinth and floor for pipe connection & making good in CC | 12 | Nos. | Rs. | 2042.43 | Each. | Rs. | 24509.16
10 | Providing G.I. Pipes, Specials & Clamps etc: including Fixing, Cutting & Fitting complete with & including the Cost of Breaking through Walls & Roof making good etc: Painting Two Coats after Cleaning the Pipe etc: with White Zink Paint with Pigment to match the Colour of Building & Testing with Water to a Pressure Head of 200 Feet & Handling (S.I. No:- 1 / P-11).
| (a) 1/2" Dia. | 300 | Rft. | Rs. | 73.21 | P. Rft. | Rs. | 21963
| (b) 3/4" Dia. | 200 | Rft. | Rs. | 95.79 | P. Rft. | Rs. | 19158
| (c) 1" Dia. | 100 | Rft. | Rs. | 128.55 | P. Rft. | Rs. | 12855
| (d) 1-1/4" Dia. | 50 | Rft. | Rs. | 153.19 | P. Rft. | Rs. | 7659.5
11 | Add extra labour for Concealed G.I. Pipe & Fitting i/c making recess in the wall for pipe & making good in Cement mortor etc complete.
| (a) 1/2" Dia. | 100 | Rft. | Rs. | 7.82 | P. Rft. | Rs. | 782
| (b) 3/4" Dia. | 50 | Rft. | Rs. | 8.45 | P. Rft. | Rs. | 422.5
12 | Providing & Fixing Full Way Gun Metal Valves with Wheels, Threaded or Flanged Ends with Rubbler Washing (Light Pattern) (S.I. No:- 6 (a) / P-14).
| (a) 1/2" Dia. | 6 | Nos. | Rs. | 161.92 | Each. | Rs. | 971.52
| (b) 3/4" Dia. | 6 | Nos. | Rs. | 227.92 | Each. | Rs. | 1367.52
13 | Concealed C.P. Fitting Quality Superior for Tiles Bathrooms (a) Supplying / Fixing Concealed Stop Cock of Superior Quality with C.P. Head 1/2" dia (S.I. No:- 13 (a) / P-15). | 12 | Nos. | Rs. | 478.28 | Each. | Rs. | 5739.36
14 | Concealed C.P. Fitting Quality Superior for Tiles Bathrooms (a) Supplying / Fixing Long Bib Cock of Superior Quality with C.P. Head 1/2" dia (S.I. No:- 15 (a) / P-15). | 15 | Nos. | Rs. | 1109.46 | Each. | Rs. | 16641.9
15 | Concealed C.P. Fitting Quality Superior for Tiles Bathrooms (a) Supplying / Fixing Wash Basin Mixture of Superior Quality with C.P. Head 1/2" dia (S.I. No:- 16 (a) / P-15). | 12 | Nos. | Rs. | 2882 | Each. | Rs. | 34584
16 | Supplying & Fixing Bath Room Accessories (7 Pieces) including Towel Rod, Brush Holder, Soap Tray, Shelf of Approved Quality & Design etc: complete (S.I. No:- 24 / P-16). | 3 | Nos. | Rs. | 8122.4 | Each. | Rs. | 24367.2
17 | Providing & Fixing Handle Valve (China) (S.I. No:- 7 / P-14).
| (a) 3/4" Dia. | 6 | Nos. | Rs. | 271.92 | Each. | Rs. | 1631.52
| (b) 1" Dia. | 6 | Nos. | Rs. | 365.42 | Each. | Rs. | 2192.52
|  | Total:- |  |  |  |  | Rs. | 452078
Part-C.
1 | Providing PVC Pipes of Class-D equalvanet make) fixing in trench i/c cutting fitting & jointing with "Z" joint with one rubber ring i/c testing with water to head of 122 meter (s.iNo:- 3 / P-23.
| (a) 3" Dia. | 100 | Rft. | Rs. | 449.5 | P. Rft. | Rs. | 44950
| (b) 4" Dia. | 100 | Rft. | Rs. | 741.51 | P. Rft. | Rs. | 74151
2 | Construction of main hole of inspection chamber for the required dia of circular sewer and 3" x 6" (1067 mm) depth with walls of B.B. in cement mortar 1:3 1/2" thick in side of walls and 1" (25 mm) thick over benching and channel i/c fixing C.I. main hole cover with frame of clear opening 1-1/2" x 1-1/2" (457 x 457 mm) of 1.75 Cwt (88.9 Kg) embedded in plain C.C. 1:2:4 and fixing 1" (25 mm) M.S. steps 6" (150 mm) wide projecting 4" (102 mm) from the face of wall at 12" (305 mm) C/C duly painted etc: complete as per specification and drawing No. D.P/I of Public Health Circular Southern Zone (S.I.No. 1 (a) / P-39) PHD (a) 4" to 12" dia 2 x 2 x 3 x 6.0 with C.I. Main Hole Cover w/o cover. | 1 | Nos. | Rs. | 14748 | Each. | Rs. | 14748
|  | Total:- |  |  |  |  | Rs. | 133849
(B) Description & Rate of Items Based on Market (Offered Rates) (Non-Schedule Items).
Non-Schedule Items.
1 | Filling / Grouting Holes with Cemtec N.S Grout Non-Shrink Free Flow, Non-Stain, Non-Metalic Grout for Critical use where High Strength, Non-Staining Characteristies & Positive Expansion / Holes of Steel Iron Shuttering Holes are required, Using / Mixing with Comprehensive 2.5 K.G. Chemicals Power Mixed / Pantrate in 3.50 Litres Water - 5 K.G. Per Hole between Wall to Meet the Requirements of CRD - C-621 Corps of Engineers, Specification with the Strength of 5000 PS 58 etc Complete as Directed by Consultant / Engineer Incharge. | 1272 | Holes. | Rs. |  | P. Holes. | Rs.
2 | Applying Cemtec 31 R. Water Reducing Plasticizing & Set Retarding Admixture for Concrete (ASTM-C-494) TYPE Bond Transit Mix Concrete where ever Delay in Setting with Better Control of Hydration Provides Strength increase 10% to 20% in all Vibrating Using 0.3 to 0.4 Litres for 100 K.G. / Cft Concrete Depending on Job Each Admixture should be Added Separately to the Mixer. | 52629 | Cft. | Rs. |  | P. Cft. | Rs.
3 | S/Spreading Cement Tam Seal 20 Chemical (Imported) Water Proofing by Crystalization with Imported Elestritity on Cement Top Surface for Rising Damperss Action to Make Lower Depth of Concrete by the Mixture Present etc Complete. | 50880 | Cft. | Rs. |  | P. Cft. | Rs.
4 | Add Extra Cost of Steel Fair Face Shuttering with Iron Sheet & Ply Sheet including Scaffolding etc Complete in All Respect. | 50880 | Cft. | Rs. |  | P. Cft. | Rs.
|  | Total:- |  |  |  |  | Rs.
General Abstract
Composite Schedule Items.
Civil Work.
| Compound Wall (424 Rft). | [5 empty] | Rs. | 29310222.139
| High Security Enclosures (12 Nos). | [5 empty] | Rs. | 20588100.5307
[6 empty] | Total | Rs. | 29310222.139
| Add: / Deducted …………………………………...… % Above / Below Premium | [5 empty] | Rs. | …………….
| (Water Supply & Sanitary Fittings. | [5 empty] | Rs. | 452078
| Part-C. | [5 empty] | Rs. | 133849
[6 empty] | Total | Rs. | 585927
| Add: / Deducted …………………………………...… % Above / Below Premium | [5 empty] | Rs. | …………….
Non-Schedule Item / Item Based Item.
| Non-Schedule Item. | [5 empty] | Rs. | …………
|  | Total Bid Amount |  |  |  |  | Rs.
| Signature of Contractor / Bidder |  |  |  |  | Project Director
Police & Prison Works
Hyderabad.

## BOQ (2)
BILL OF QUANTITIES / SCHEDULE-B
Improvement / Strengthening of Security of Central Prisons in Sindh @ Central Prison, Hyderabad (11) Construction of High Security Enclosure (12 Nos) with RCC Compound Wall 20' Height (00 Rft to 424 Rft).
S. No:- | Description. | Quantity. |  | Rate. |  | Unit. | Amount.
Composite Schedule Items.
Compound Wall (424 Rft).
1 | Excavation in foundation of Buildings Bridges & other structure i/c dagbelling dressing refilling around structure with excavated earth watering & ramming lead up to 5’ Feet (c) in Hard Soil or Soft murum (S.I. No:- 18 (c) / P-5). | 54060 | Cft. | Rs. | 3554.38 | %0 Cft. | Rs. | 192149.7828
2 | Stone Pitching Hand Packed with Surface Levelled off to the Correct Section with Hammer Dressed Stone & Voids Filled in 1:8 Cement Mortar in Floors of Bridges & along Hands & in Aprons etc including Three Chains Lead (S.I. No:- 24 / P-37). | 5406 | Cft. | Rs. | 7708.47 | % Cft. | Rs. | 416719.8882
3 | Cement Concrete Plain including Placing, Compacting, Finished & Curing Complete (including Screening & Washing of Stone Aggregate without Shuttering) (h) Ratio 1:3:6 (S.I. No:- 5 (h) / P-18). Cement Concrete Plain including Placing, Compacting, Finished & Curing Complete (including Screening & Washing of Stone Aggregate without Shuttering) (h) Ratio 1:3:6 (S.I. No:- 5 (h) / P-18). | 5406 | Cft. | Rs. | 12595 | % Cft. | Rs. | 680885.7
4 | Bailing or Pumping out Sub-Soil Water during Excavation Concreting Cost in Situ Concrete or Masonary Work in Foundation etc (i) Only Three Operation to be Allowed Trench Volume under Water to be Measured First Time for Excavation, Second Time for Concreting & Third Time for Cost in Situ Concrete or Masonary Work in Foundation etc (S.I.No:- 18 (i) / P-52) P.H.E. | 21624 | Cft. | Rs. | 543 | % Cft. | Rs. | 117418.32
5 | Reinforcement cement concrete work including all labour & material except the cost of steel reinforcement & its labour for bending & binding which will be paid separately. This rates also includes all kinds of forms moulds: lifting shuttering curing rendering & finishing the exposed surface (including screening & washing of shingle) (a) R.C. work in roof slab, beams columns rafts, lintels & other structural members laid in situ or precast laid in position completed in all respects (I) Ratio (1:1-1/2:3) 90 Lbs Cement 2 Cft. Sand 4 Cft. Shingle 1/8" to 1/4" gauge (S.I. No:- 6 (I) / P-19).
(A) | 1:1-1/2:3 Ratio | 40060 | Cft. | Rs. | 349 | P. Cft. | Rs. | 13980940
(B) | 1:2:4 Ratio | 7590 | Cft. | Rs. | 337 | P. Cft. | Rs. | 2557830
6 | Fabrication of mild steel reinforcement for cement concrete including cutting bending, laying in position, making joints & fasteningS including cost of binding wire (also includes removal of rust from bars) (b) Using TOR Bars (S.I.No:- 7 (ii) (a) / P-20). | 2163.54 | Cwt. | Rs. | 5001.7 | P. Cwt. | Rs. | 10821378.018
7 | Supplying & Fixing Special Heavy Type Steel Doors for Lockups with Angle Iron Frame of 2-1/2" to 2-1/2" x 3/8" Size & Shutter of 2" x 2" x 3/8" with 1" Diameter MS Bars Placed @ 4" Centre to Centre with Separate Locking Box having Size of 12" x 12" of M Steel Sheet Embedded in Masonary with Proper Locking Arrangement as per Approved Design including Cost of Erection of Steel Gate & Fixing in Masonary Wall in Cement Concrete 1:2:4 etc Complete as per Instructions of Engineer Incharge (S.I.No:- 27 / P-98). | 50 | Sft. | Rs. | 930.76 | P. Sft. | Rs. | 46538
8 | Painting Guard Bars, gates iron bars gratings, railings including standard braces etc: & similar open work (i) First Coat (ii) Each Subsequent Coat (S.I.No:- 5 (i + ii) / P-76). | 100 | Sft. | Rs. | 1270.83 | % Sft. | Rs. | 1270.83
9 | Preparing the Surface & Painting with Weather Coat including Rubbing the Surface with Rubbing Brick / Sand Paper Filling the Voids with Chalk / Plaster of Paris & then Painting with Weather Coat of Approved Make (New Surface) (b) 2nd & Subsequent Coat (S.I.No:- 38 (a) + (b) / P-61). | 16960 | Sft. | Rs. | 2567.95 | % Sft. | Rs. | 435524.32
10 | Providing & Placing in Position Chip Board 3/4" Thick for Filling Space between Expansion Joints of Building (S.I. No:- 93 / P-109). | 715 | Sft. | Rs. | 43.26 | P. Sft. | Rs. | 30930.9
11 | Providing & Fixing Aluminium Sheet 6" to 9" with V-Notch for Expansion Joints including Fixing with Nails / Screws (S.I. No:- 88 / P-109). | 138 | Rft. | Rs. | 207.51 | P. Rft. | Rs. | 28636.38
|  | Total:- |  |  |  |  | Rs. | 29310222.139
High Security Enclosures (12 Nos).
1 | Excavation in foundation of Buildings Bridges & other structure i/c dagbelling dressing refilling around structure with excavated earth watering & ramming lead up to 5’ Feet (c) in Hard Soil or Soft murum (S.I. No:- 18 (c) / P-4). | 19175 | Cft. | Rs. | 3176.25 | %0 Cft. | Rs. | 60904.5938
2 | Cement concerete brick or stonr ballast 1 1/2" to 2" guage 1:4:8 (S.I No. 4 (b) P-15) | 2356 | Cft. | Rs. | 9416.28 | % Cft. | Rs. | 221847.5568
3 | Stone Pitching Hand Packed with Surface Levelled off to the Correct Section with Hammer Dressed Stone & Voids Filled in 1:8 Cement Mortar in Floors of Bridges & along Hands & in Aprons etc including Three Chains Lead (S.I. No:- 24 / P-37). | 10330 | Cft. | Rs. | 5377.63 | % Cft. | Rs. | 555509.179
4 | Cement Concrete Plain including Placing, Compacting, Finishing & Curing Complete i/c Screening Complete & Washing of Stone Aggregate without Shuttering Ratio 1:3:6 (S.I. No:-5(h)/P-16). | 1266 | Cft. | Rs. | 12595 | % Cft. | Rs. | 159452.7
5 | Reinforcement cement concrete work including all labour & material except the cost of steel reinforcement & its labour for bending & binding which will be paid separately. This rates also includes all kinds of forms moulds: lifting shuttering curing rendering & finishing the exposed surface (including screening & washing of shingle) (a) R.C. work in roof slab, beams columns rafts, lintels & other structural members laid in situ or precast laid in position completed in all respects (I) Ratio (1:1-1/2:3) 90 Lbs Cement 2 Cft. Sand 4 Cft. Shingle 1/8" to 1/4" gauge (S.I. No:- 6 (I) / P-19). | 19265 | Cft. | Rs. | 349 | P. Cft. | Rs. | 6723485
6 | Fabrication of mild steel reinforcement for cement concrete including cutting bending, laying in position, making joints & fasteningS including cost of binding wire (also includes removal of rust from bars) (b) Using TOR Bars (S.I.No:- 7 (ii) (a) / P-20). | 1224.3 | Cwt. | Rs. | 5001.7 | P. Cwt. | Rs. | 6123581.31
7 | Cement Plaster 1:4 Upto 20" Height (b) 3/8" Thick (S.I.No:- 13 (b) / P-58). | 17186 | Sft. | Rs. | 2197.52 | % Sft. | Rs. | 377665.7872
8 | Laying White Marble Flooring Fine Dressed in the Surface without Winging Set in Lime Mortar 1:2 including Rubbing & Polishing of the Joints (a) 3/4" Thick Flooring (S.I.No:- 28 (a) / P-49). | 4110 | Sft. | Rs. | 567.48 | P. Sft. | Rs. | 2332342.8
9 | White Glazed Tile 1/4" Thick Dado Jointed in White Cement & Laid over 1:2 Cement Sand Mortar 3/4" Thick i/c Finsihing (S.I. No:- 37 / P-50). | 210 | Sft. | Rs. | 28253.61 | % Sft. | Rs. | 59332.581
10 | White Glazed Tile 1/4" Thick Dado Jointed in White Cement & Laid over 1:2 Cement Sand Mortar 3/4" Thick i/c Finsihing (S.I. No:- 37 / P-50). | 1020 | Sft. | Rs. | 28299.3 | % Sft. | Rs. | 288652.86
11 | Supplying & Fixing Special Heavy Type Steel Doors for Lockups with Angle Iron Frame of 2-1/2" to 2-1/2" x 3/8" Size & Shutter of 2" x 2" x 3/8" with 1" Diameter MS Bars Placed @ 4" Centre to Centre with Separate Locking Box having Size of 12" x 12" of M Steel Sheet Embedded in Masonary with Proper Locking Arrangement as per Approved Design i/c Cost of Erection of Steel Gate & Fix in Masonary Wall in Cement Concrete 1:2:4 Complete as per Instruction of Engineer Incharge (S.I.No.27/P-98). | 3064 | Sft. | Rs. | 930.76 | P. Sft. | Rs. | 2851848.64
12 | Providing and laying 3" Thick topping cement concerete 1:2:4 i/c surface finishing and dividing into panels 3" thick | 4112 | Cft. | Rs. | 3275.5 | % Cft. | Rs. | 134688.56
13 | Two Coats of Bitumen Laid Hot Using 34 Lbs for % Sft Over Roof & Blinded with Sand @ One Cft. Per % Sft (S.I.No:- 13 / P-41). | 4112 | Sft. | Rs. | 1887.4 | % Sft. | Rs. | 77609.888
14 | Preparing the Surface & Painting with Matt Finish Paint of Approved Make to Old Matt Finish Surface (b) Second & Subsequent Coat (S.I.No:- 37 (a + b) / P-61). | 13088 | Sft. | Rs. | 3444.38 | % Sft. | Rs. | 450800.4544
15 | Preparing the Surface & Painting with Weather Coat including Rubbing the Surface with Rubbing Brick / Sand Paper Filling the Voids with Chalk / Plaster of Paris & then Painting with Weather Coat of Approved Make (New Surface) (b) 2nd & Subsequent Coat (S.I.No:- 38 (a) + (b) / P-61). | 5118 | Sft. | Rs. | 2567.95 | % Sft. | Rs. | 131427.681
16 | Preparing the Surface & Painting with Weather Coat including Rubbing the Surface with Rubbing Brick / Sand Paper Filling the Voids with Chalk / Plaster of Paris & then Painting with Weather Coat of Approved Make (New Surface) (b) 2nd & Subsequent Coat (S.I.No:- 38 (a) + (b) / P-61). | 3065 | Sft. | Rs. | 1270.83 | % Sft. | Rs. | 38950.9395
|  | Total:- |  |  |  |  | Rs. | 20588100.5307
(Water Supply & Sanitary Fittings.
1 | Providing & fixing squating type white glazed of flushe cisten with internal fitting&flush pippe with bend and making requesite numbers of holes in wall plinth & floor for pipe conection & making good in cement concrete 1:2:4. W.C not less than 19" clear opening between flushing rims and 3 gallons flushing tank with4" dia C.I trap with C.I thumble. (S.I No:1 (b) i P-No:1) | 12 | Nos. | Rs. | 4802.6 | Each. | Rs. | 57631.2
2 | Providing & fixing 24" x 18" lavatory basin in white glazed earthen ware complete with & I/c the cost of W.I or C.I cantilever brackets 6 inches built into wall, painted white in two coast after a primary coat of red lead paint, a pair of 1/2" dia rubber plug & chrome plate brass chain 1-1/4" dia malloable iron or c.P brass traps malloable iron or brass unions and making requisite number of holes in walls, plinth & floor for pipe connection and making good in cement concrete 1: 2: 4 (Standard pattern). (S.I No:8 P-No:3). | 12 | Nos. | Rs. | 4253.7 | Each. | Rs. | 51044.4
3 | Add: extra labour for providing and fixing of earthen wire padestle whiute or colored glass standared pattern (S.I No:9 P-No:3). | 12 | Nos. | Rs. | 938.47 | Each. | Rs. | 11261.64
4 | Providing & Fixing in position Nyloon Connections complete with 1/2" dia Brass Stop Cock with Pair of Brass Nuts & Lining Joints to Nyloon Connection (S.I. No:- 23 / P-6). | 16 | Nos. | Rs. | 447.15 | Each. | Rs. | 7154.4
5 | P/F 6" x 4" c.c gully trap with 4" dia out let complte with 4" thick 1:2:4 c.c for bed and 1/2" thick cement plaster 1:3 to the karb c.I caning 6" x 6" and c.I cover and frame 12" x 12" in side etc complete (S.I No:1(a-i) P-No:21). | 12 | Nos. | Rs. | 1193.17 | Each. | Rs. | 14318.04
6 | Providing & Fixing 4" dia C.I. Soil & Vent Pipe including Cutting & Fitting & Extra Painting to match the Colour of Building (S.I. No:- 1 / P-8). | 200 | Rft. | Rs. | 333.29 | P. Rft. | Rs. | 66658
7
8 | Providing R.C.C. Pipe with Collars Class "B" & digging the Trenches to Required Depth & Fixing in postion including Cutting, Fitting & Jointing with Maxphalt Composition & Cement Mortar 1:1 & Testing with Water Pressure to a Head of 4 Feet above the Top of the Highest Pipe & Refilling with Excavated Stuff (S.I. No:- 2 / P-21).
| (a) 4" Dia. | 200 | Rft. | Rs. | 146.57 | P. Rft. | Rs. | 29314
| (b) 6" Dia. | 200 | Rft. | Rs. | 199.25 | P. Rft. | Rs. | 39850
9 | P/F 6" x 2" or 6" x 3" c.I floor trap of the approved self cleaning design with a C.I screwed down greeting with or withuot a vent arm complete with and I/c making requesite number or holes in walls plinth and floor for pipe connection & making good in CC | 12 | Nos. | Rs. | 2042.43 | Each. | Rs. | 24509.16
10 | Providing G.I. Pipes, Specials & Clamps etc: including Fixing, Cutting & Fitting complete with & including the Cost of Breaking through Walls & Roof making good etc: Painting Two Coats after Cleaning the Pipe etc: with White Zink Paint with Pigment to match the Colour of Building & Testing with Water to a Pressure Head of 200 Feet & Handling (S.I. No:- 1 / P-11).
| (a) 1/2" Dia. | 300 | Rft. | Rs. | 73.21 | P. Rft. | Rs. | 21963
| (b) 3/4" Dia. | 200 | Rft. | Rs. | 95.79 | P. Rft. | Rs. | 19158
| (c) 1" Dia. | 100 | Rft. | Rs. | 128.55 | P. Rft. | Rs. | 12855
| (d) 1-1/4" Dia. | 50 | Rft. | Rs. | 153.19 | P. Rft. | Rs. | 7659.5
11 | Add extra labour for Concealed G.I. Pipe & Fitting i/c making recess in the wall for pipe & making good in Cement mortor etc complete.
| (a) 1/2" Dia. | 100 | Rft. | Rs. | 7.82 | P. Rft. | Rs. | 782
| (b) 3/4" Dia. | 50 | Rft. | Rs. | 8.45 | P. Rft. | Rs. | 422.5
12 | Providing & Fixing Full Way Gun Metal Valves with Wheels, Threaded or Flanged Ends with Rubbler Washing (Light Pattern) (S.I. No:- 6 (a) / P-14).
| (a) 1/2" Dia. | 6 | Nos. | Rs. | 161.92 | Each. | Rs. | 971.52
| (b) 3/4" Dia. | 6 | Nos. | Rs. | 227.92 | Each. | Rs. | 1367.52
13 | Concealed C.P. Fitting Quality Superior for Tiles Bathrooms (a) Supplying / Fixing Concealed Stop Cock of Superior Quality with C.P. Head 1/2" dia (S.I. No:- 13 (a) / P-15). | 12 | Nos. | Rs. | 478.28 | Each. | Rs. | 5739.36
14 | Concealed C.P. Fitting Quality Superior for Tiles Bathrooms (a) Supplying / Fixing Long Bib Cock of Superior Quality with C.P. Head 1/2" dia (S.I. No:- 15 (a) / P-15). | 15 | Nos. | Rs. | 1109.46 | Each. | Rs. | 16641.9
15 | Concealed C.P. Fitting Quality Superior for Tiles Bathrooms (a) Supplying / Fixing Wash Basin Mixture of Superior Quality with C.P. Head 1/2" dia (S.I. No:- 16 (a) / P-15). | 12 | Nos. | Rs. | 2882 | Each. | Rs. | 34584
16 | Supplying & Fixing Bath Room Accessories (7 Pieces) including Towel Rod, Brush Holder, Soap Tray, Shelf of Approved Quality & Design etc: complete (S.I. No:- 24 / P-16). | 3 | Nos. | Rs. | 8122.4 | Each. | Rs. | 24367.2
17 | Providing & Fixing Handle Valve (China) (S.I. No:- 7 / P-14).
| (a) 3/4" Dia. | 6 | Nos. | Rs. | 271.92 | Each. | Rs. | 1631.52
| (b) 1" Dia. | 6 | Nos. | Rs. | 365.42 | Each. | Rs. | 2192.52
|  | Total:- |  |  |  |  | Rs. | 452078
Part-C.
1 | Providing PVC Pipes of Class-D equalvanet make) fixing in trench i/c cutting fitting & jointing with "Z" joint with one rubber ring i/c testing with water to head of 122 meter (s.iNo:- 3 / P-23.
| (a) 3" Dia. | 100 | Rft. | Rs. | 449.5 | P. Rft. | Rs. | 44950
| (b) 4" Dia. | 100 | Rft. | Rs. | 741.51 | P. Rft. | Rs. | 74151
2 | Construction of main hole of inspection chamber for the required dia of circular sewer and 3" x 6" (1067 mm) depth with walls of B.B. in cement mortar 1:3 1/2" thick in side of walls and 1" (25 mm) thick over benching and channel i/c fixing C.I. main hole cover with frame of clear opening 1-1/2" x 1-1/2" (457 x 457 mm) of 1.75 Cwt (88.9 Kg) embedded in plain C.C. 1:2:4 and fixing 1" (25 mm) M.S. steps 6" (150 mm) wide projecting 4" (102 mm) from the face of wall at 12" (305 mm) C/C duly painted etc: complete as per specification and drawing No. D.P/I of Public Health Circular Southern Zone (S.I.No. 1 (a) / P-39) PHD (a) 4" to 12" dia 2 x 2 x 3 x 6.0 with C.I. Main Hole Cover w/o cover. | 1 | Nos. | Rs. | 14748 | Each. | Rs. | 14748
|  | Total:- |  |  |  |  | Rs. | 133849
(B) Description & Rate of Items Based on Market (Offered Rates) (Non-Schedule Items).
Non-Schedule Items.
1 | Filling / Grouting Holes with Cemtec N.S Grout Non-Shrink Free Flow, Non-Stain, Non-Metalic Grout for Critical use where High Strength, Non-Staining Characteristies & Positive Expansion / Holes of Steel Iron Shuttering Holes are required, Using / Mixing with Comprehensive 2.5 K.G. Chemicals Power Mixed / Pantrate in 3.50 Litres Water - 5 K.G. Per Hole between Wall to Meet the Requirements of CRD - C-621 Corps of Engineers, Specification with the Strength of 5000 PS 58 etc Complete as Directed by Consultant / Engineer Incharge. | 1272 | Holes. | Rs. |  | P. Holes. | Rs.
2 | Applying Cemtec 31 R. Water Reducing Plasticizing & Set Retarding Admixture for Concrete (ASTM-C-494) TYPE Bond Transit Mix Concrete where ever Delay in Setting with Better Control of Hydration Provides Strength increase 10% to 20% in all Vibrating Using 0.3 to 0.4 Litres for 100 K.G. / Cft Concrete Depending on Job Each Admixture should be Added Separately to the Mixer. | 52629 | Cft. | Rs. |  | P. Cft. | Rs.
3 | S/Spreading Cement Tam Seal 20 Chemical (Imported) Water Proofing by Crystalization with Imported Elestritity on Cement Top Surface for Rising Damperss Action to Make Lower Depth of Concrete by the Mixture Present etc Complete. | 50880 | Cft. | Rs. |  | P. Cft. | Rs.
4 | Add Extra Cost of Steel Fair Face Shuttering with Iron Sheet & Ply Sheet including Scaffolding etc Complete in All Respect. | 50880 | Cft. | Rs. |  | P. Cft. | Rs.
|  | Total:- |  |  |  |  | Rs.
General Abstract
Composite Schedule Items.
Civil Work.
| Compound Wall (424 Rft). | [5 empty] | Rs. | 29310222.139
| High Security Enclosures (12 Nos). | [5 empty] | Rs. | 20588100.5307
[6 empty] | Total | Rs. | 29310222.139
| Add: / Deducted …………………………………...… % Above / Below Premium | [5 empty] | Rs. | …………….
| (Water Supply & Sanitary Fittings. | [5 empty] | Rs. | 452078
| Part-C. | [5 empty] | Rs. | 133849
[6 empty] | Total | Rs. | 585927
| Add: / Deducted …………………………………...… % Above / Below Premium | [5 empty] | Rs. | …………….
Non-Schedule Item / Item Based Item.
| Non-Schedule Item. | [5 empty] | Rs. | …………
|  | Total Bid Amount |  |  |  |  | Rs.
| Signature of Contractor / Bidder |  |  |  |  | Project Director
Police & Prison Works
Hyderabad.