## Work No.4
BILL OF QUANTITY (B) DESCRIPTION AND RATE OF ITEMS BASED ON COMPOSITE
(B) DESCRIPTION AND RATE OF ITEMS BASED ON COMPOSITE
SHEDULE OF RATES
NAME OF WORK:- |  |  |  | CONSTRUCTION OF STAFF QUARTE, COMPOUND WALL I/C C.C BLOCK FOR RURAL DRAINAGE SCHEME SANGHAR SOORO TALUKA & DISTRICT MATIARI.::::::::::::::::::::::::::::::::::::::::::::::::
S.# |  | Description of Item to be executed at Site | [6 empty] | Quantity | Rate |  | Unit | Amount
PART A- STAFF QUARTER
1 | Excavation in foundation of building bridges and other structure i/c dag belling dressing refilling around the structure with excavated earth watering ramming lift upto 5ft and lead upto one chain (In ordinary soil) etc (G.S.I.NO:18 P-4-5)
| 285 |  | Cft |  | @ | Rs: | 3176.25 |  |  | P.%0 Cft |  |  | Rs: | 905
2 | Cement concrete brick or stone ballast 1 ½” to 2” guage ratio (1:4:8)(GSINO:4 P-15)
| 131 |  | Cft |  | @ | Rs: | 9416.28 |  |  | P.%Cft |  |  | Rs: | 12335
3 | Cement concrete plain i/c placing compacting finishing and curing complete i/c screening and washing of stone aggregate without shuttering (G.S.I.NO: 5 P/16)
Ratio 1:3:6
| 253 |  | Cft |  | @ | Rs: | 12595 |  |  | P.%Cft |  |  | Rs: | 31865
4 | Erection and removal of centering for R.C.C or plain C.C work of deodar Wood(2nd class)vertical (GSI No: 18(b)ii P/21).
| 471 |  | Sft |  | @ | Rs: | 3127.41 |  |  | P.%Sft |  |  | Rs: | 14730
5 | Pucca brick work in ground floor in cement sand mortor (1:6)(GSINO:4P-20)
| 450 |  | Cft |  | @ | Rs: | 12674.36 |  |  | P.%Cft |  |  | Rs: | 57035
6 | R.c.c. work i/c all labour and material except the cost of steel; reinforcement and its labour for bending and binding which will be paid seperately. This rates also i/c all kinds forms moduls lifitting shuttering ;curring rendering and finishing the exposed surface i/c screening and washing of shingle (a) RC work in roof slab beas coloumns rafts lintles and other structural member laid in situ or precast laid in position in all respect ratio(1:2:4)et (G.S.I.NO:5 P/19)
| 146 |  | Cft |  | @ | Rs: | 337 |  |  | P.Cft |  |  | Rs: | 49202
7 | Fabrication of mild steel reinforcement for cement concrete i/c cutting bending laying in position making joints and fastening i/c cost of binding wire also i/c removal of rust from bars etc (GSINO:7 (I)P-20)
| 5.87 |  | Cwt |  | @ | Rs: | 5001.7 |  |  | P.Cwt |  |  | Rs: | 29360
8 | Filling watering and ramming earth under floor with surpuse eart from foundation lead up to one chaina and lift upto 5 ft (GSINO: 21 P/4)
| 364.25 |  | Cft |  | @ | Rs: | 1512.5 |  |  | P.%0 Cft |  |  | Rs: | 551
9 | Providing and laying 1” thick topping cement concrete(1;2:4)i/c surface finishing and dividing into panels(2”Thick) (PHSINO:16,P-42)
| 192.5 |  | Sft |  | @ | Rs: | 3275.5 |  |  | P.%Sft |  |  | Rs: | 6289
10 | Cement plaster(1:4)12' height 1/2" thick (GSINO:11(b)P-52)
| 1259 |  | Sft |  | @ | Rs: | 2283.93 |  |  | P.%Sft |  |  | Rs: | 28755
11 | Distempering three coats (GSINO:26 c -P-54)
| 1451 |  | Sft |  | @ | Rs: | 1079.65 |  |  | P.%Sft |  |  | Rs: | 15666
12 | Rough cost stucco cement plaster 3/4" thick in preparation 1:1 1/2" cenet sand & bajri in pattren (GSINO:32 -P-55)
| 129 |  | Sft |  | @ | Rs: | 2306.1 |  |  | P.%Sft |  |  | Rs: | 2975
13 | Making & fixing steel grated doors with 1/16” thick sheeting including angle iron frame 2”x2” 3/8”x ¾” square bars 4” center to center with locking arrangement (GSI.No.24 P/92)
| 22.75 |  | Sft |  | @ | Rs: | 726.72 |  |  | P.Sft |  |  | Rs: | 16533
14 | Providing & fixing ornamental jali 2" thick without steel (GSI.No.32 P/55)
| 14 |  | Sft |  | @ | Rs: | 226.02 |  |  | P.Sft |  |  | Rs: | 3164
15 | Fabrication of heavy steel work with angles tees flat iron round iron and sheet iron for making trusses girders tanks etc i/c cutting diverting handling assembling and fixing but excluding erection in position(GSIN:2,P-91).
| 2.54 |  | Cwt |  | @ | Rs: | 4928.49 |  |  | P.Cwt |  |  | Rs: | 12518
15 | Erection and fitting in position of iron trusses and testing of water Tank etc (G S I No: 3 P-91)
| 2.54 |  | Cwt |  | @ | Rs: | 271.04 |  |  | P.Cwt |  |  | Rs: | 688
16 | Painting New Surface.Preparing (Door and windows) Surface and painting of any type (i/c angle two coats (GSINO:5 ( a) P-69)
| 104 |  | Sft |  | @ | Rs: | 2116.41 |  |  | P.%Sft |  |  | Rs: | 2201
[11 empty] | Total |  | Rs: | 284772
PART B - COMPOUND WALL
1 | Excavation in foundation of building bridges and other structure i/c dag belling dressing refilling around the structure with excavated earth watering ramming lift upto 5ft and lead upto one chain (In ordinary soil) etc (G.S.I.NO:18 P-4-5)
| 1282 |  | Cft |  | @ | Rs: | 3176.25 |  |  | P.%0 Cft |  |  | Rs: | 4072
2 | Cement concrete brick or stone ballast 1 ½” to 2” guage ratio (1:4:8)(GSINO:4 P-15)
| 256 |  | Cft |  | @ | Rs: | 9416.28 |  |  | P.%Cft |  |  | Rs: | 24106
3 | Erection and removal of centering for R.C.C or plain C.C work of deodar Wood(2nd class)vertical (GSI No: 18(b)ii P/21).
| 2680 |  | Sft |  | @ | Rs: | 3127.41 |  |  | P.%Sft |  |  | Rs: | 83815
4 | Cement concrete plain i/c placing compacting finishing and curing complete i/c screening and washing of stone aggregate without shuttering (G.S.I.NO: 5 P/16)
Ratio 1:3:6
| 1340 |  | Cft |  | @ | Rs: | 12595 |  |  | P.%Cft |  |  | Rs: | 168773
5 | Pucca brick work other than building i/c structing uoto 20' height in cement sand mortor (1:4)(GSINO:7 P-26)
| 575 |  | Cft |  | @ | Rs: | 12346.65 |  |  | P.%Cft |  |  | Rs: | 70993
6 | Making & fixing steel grated doors with 1/16” thick sheeting including angle iron frame 2”x2” 3/8”x ¾” square bars 4” center to center with locking arrangement (GSI.No.24 P/92)
| 72 |  | Sft |  | @ | Rs: | 726.72 |  |  | P.Sft |  |  | Rs: | 52324
7 | R.c.c. work i/c all labour and material except the cost of steel; reinforcement and its labour for bending and binding which will be paid seperately. This rates also i/c all kinds forms moduls lifitting shuttering ;curring rendering and finishing the exposed surface i/c screening and washing of shingle (a) RC work in roof slab beas coloumns rafts lintles and other structural member laid in situ or precast laid in position in all respect ratio(1:2:4)et (G.S.I.NO:5 P/19)
| 58 |  | Cft |  | @ | Rs: | 337 |  |  | P.Cft |  |  | Rs: | 19546
7 | Fabrication of mild steel reinforcement for cement concrete i/c cutting bending laying in position making joints and fastening i/c cost of binding wire also i/c removal of rust from bars etc (GSINO:7 (I)P-20)
| 2.33 |  | Cwt |  | @ | Rs: | 5001.7 |  |  | P.Cwt |  |  | Rs: | 11654
8 | Cement plaster(1:4)12' height 1/2" thick (GSINO:11(b)P-52)
| 3221 |  | Sft |  | @ | Rs: | 2283.93 |  |  | P.%Sft |  |  | Rs: | 73565
9 | Distempering three coats (GSINO:26 c -P-54)
| 3221 |  | Sft |  | @ | Rs: | 1079.65 |  |  | P.%Sft |  |  | Rs: | 34776
10 | Painting New Surface.Preparing (Door and windows) Surface and painting of any type (i/c angle two coats (GSINO:5 ( a) P-69)
| 144 |  | Sft |  | @ | Rs: | 2116.41 |  |  | P.%Sft |  |  | Rs: | 3048
[11 empty] | Total |  | Rs: | 546672
PART C - C.C BLOCK
1 | Barrow pit excavation undressed lead upto 100 ft(Ordinary soil) (GSINO:32,P-1)
| 46410 |  | Cft |  | @ | Rs: | 2117.5 |  |  | P.%0 Cft |  |  | Rs: | 98273
2 | Earth work compaction (Soft or hard soil) laying cost in 6” layers leveling dressing and watering in complete etc(GSINO:13 P-1)
| 46410 |  | Cft |  | @ | Rs: | 354 |  |  | P.%0 Cft |  |  | Rs: | 16429
3 | Cement concrete brick or stone ballast 1 ½” to 2” guage ratio (1:4:8)(GSINO:4 P-15)
| 15315.3 |  | Cft |  | @ | Rs: | 9416.28 |  |  | P.%Cft |  |  | Rs: | 1442132
4 | Erection and removal of centering for R.C.C or plain C.C work of deodar Wood(2nd class)vertical (GSI No: 19(b)ii P/18).
| 2558.5 |  | Sft |  | @ | Rs: | 3127.41 |  |  | P.%Sft |  |  | Rs: | 80015
5 | Cement concrete plain i/c placing compacting finishing and curing complete i/c screening and washing of stone aggregate without shuttering (G.S.I.NO: 5 P/16)
Ratio 1:2:4
| 11602.5 |  | Cft |  | @ | Rs: | 14429.25 |  |  | P.%Cft |  |  | Rs: | 1674154
6 | Extra for every 50ft additional lead part A or therof. for earth water (soft ordinary water) Extra for very 50ft additional lead or therof. (G S I No:8 (a) P-2 )
| 46410 |  | Cft |  | @ | Rs: | 407 |  |  | P.%Cft |  |  | Rs: | 188889
[11 empty] | Total |  | Rs: | 3499892
| Amount Total (a) + (b) + (c) = | [11 empty] | Rs: | 4331336
____________% Above/Below on the rate of CSR
Amount to be added/deducted on the basis of premium
quoted Rs.______________Total (b) Rs._______________
| Total=A,B & C | [6 empty] | Rs:- | ___________________________________________
_____________________________________________
CONDITIONS.
1 | Any error or omissions in the description of items, rates, unit quantity & Calculation will be governed by the relevant schedule of rates.
2 | The contractor must remove the surplus earth, material, Garbage from Site of work on his own cost.
3 | No premium will be allowed on non-schedule items & market rates.
4 | No separate cartage will be paid to the contractor.
5 | The work will be completed within specified period.
6 | The contractor is bound the work will be carried out as per agreement and standard PWD specification .
7 | Supply of any material i/c Pumping Machinery Pumps and all kind of pipes payment made to the contractor of the verification of Supply dealer /factory.
8 | 8. In condition of supply material should be produce payment Certificate of Sale Tax other wise Sale Tax may be deducted From Contractor bill.
(MUHAMMAD AKBAR BALOCH)
|  | CONTRACTOR | [6 empty] | EXECUTIVE ENGINEER
PUBLIC HEALTH ENGG: DIVISION
MATIARI.
5 CPY

## Work No.06
BILL OF QUANTITY (B) DESCRIPTION AND RATE OF ITEMS BASED ON COMPOSITE
(B) DESCRIPTION AND RATE OF ITEMS BASED ON COMPOSITE
SHEDULE OF RATES
NAME OF WORK:- |  |  |  | CONSTRUCTION OF COLLECTING TANK 10 DIA , SCREENING CHAMBER (8’x5’) PUMP HOUSE, I/C PUMPING MACHINERY 5.50BHP DIESEL ENGINE 8 BHP & PVC RISING MAIN 4” DIA FOR RURAL DRAINAGE SCHEME SANGHAR SOORO TALUKA & DISTRICT MATIARI.::
S.# |  | Description of Item to be executed at Site | [6 empty] | Quantity | Rate |  | Unit | Amount
PART A- COLLECTING TANK 10 DAI
1 | Excavation of well dry upto 20”below ground level and disposal of soil within one chain(GSINO:1P-86)
0-5' Depth
| 613.28 |  | Cft |  | @ | Rs: | 2247.58 |  |  | P.%0 Cft |  |  | Rs: | 1378
2 | Wet sinking of well for depth below spring level by means of devers i/c all charges for shoring loading and removing excavated material within one chian(GSINO:3 P-87)
0-5' Depth
| 613.28 |  | Cft |  | @ | Rs: | 11763.8 |  |  | P.%0 Cft |  |  | Rs: | 7215
5.1-10' Depth
| 613.28 |  | Cft |  | @ | Rs: | 24200 |  |  | P.%0 Cft |  |  | Rs: | 14841
3 | R.c.c. work i/c all labour and material except the cost of steel; reinforcement and its labour for bending and binding which will be paid seperately. This rates also i/c all kinds forms moduls lifitting shuttering ;curring rendering and finishing the exposed surface i/c screening and washing of shingle (a) RC work in roof slab beas coloumns rafts lintles and other structural member laid in situ or precast laid in position in all respect ratio(1:2:4)et (G.S.I.NO:5 P/19)
| 639 |  | Cft |  | @ | Rs: | 337 |  |  | P.Cft |  |  | Rs: | 215343
4 | Fabrication of mild steel reinforcement for cement concrete i/c cutting bending laying in position making joints and fastening i/c cost of binding wire also i/c removal of rust from bars etc (GSINO:7 (I)P-20)
| 24.33 |  | Cwt |  | @ | Rs: | 5001.7 |  |  | P.Cwt |  |  | Rs: | 121691
5 | Cement concrete brick or stone ballast 1 ½” to 2” guage ratio (1:4:8)(GSINO:4 P-15)
| 161 |  | Cft |  | @ | Rs: | 9416.28 |  |  | P.%Cft |  |  | Rs: | 15160
6 | Cement concrete plain i/c placing compacting finishing and curing complete i/c screening and washing of stone aggregate without shuttering (G.S.I.NO: 5 P/16)
Ratio 1:3:6
| 78.5 |  | Cft |  | @ | Rs: | 12595 |  |  | P.%Cft |  |  | Rs: | 9887
Ratio 1:2:4
| 78.5 |  | Cft |  | @ | Rs: | 14429.25 |  |  | P.%Cft |  |  | Rs: | 11327
7 | Providing construction joint in concrete work of 9” wide corugated PVC waterstop with bulbs i/c soldering cost of material and labour etc complete(PHSINO:2,P-56)
| 103.69 |  | Rft |  | @ | Rs: | 86 |  |  | P.Rft |  |  | Rs: | 8917
8 | Bailing or pumping out sub soil water during excavation concreting cost in situ concrete or masonary work in foundation etc (PHSINO:18,P-75)
| 628 |  | Cft |  | @ | Rs: | 543 |  |  | P.%Cft |  |  | Rs: | 3410
9 | Cement plaster(1:4)1/12” height 1/2 thick (GSINO:11(b)P-52)
| 578 |  | Sft |  | @ | Rs: | 2283.93 |  |  | P.%Sft |  |  | Rs: | 13201
10 | Supplying Dampo/padlo.(She of Mat.I No:46-P/4)
| 14.73 |  | Ibs |  | @ | Rs: | 56.81 |  |  | P.Ibs |  |  | Rs: | 837
11 | P/F in postion in C.C foundation 1:3:6 M.S angle iron 2"x2"x1/4 apart M.S bar 3/4" dai spaced 1 Apart painting 3 coats with anticorrosive steel paint etc complete (PHESI No: 3-P/55)
| 15 |  | Rft |  | @ | Rs: | 799 |  |  | P.Rft |  |  | Rs: | 11985
[11 empty] | Total |  | Rs: | 435192
PART B - SCREENING CHAMBER (8'x5')
1 | Excavation in foundation of building bridges and other structure i/c dag belling dressing refilling around the structure with excavated earth watering ramming lift upto 5ft and lead upto one chain (In ordinary soil) etc (G.S.I.NO:18 P-4-5)
0-5' Depth
| 440 |  | Cft |  | @ | Rs: | 3176.25 |  |  | P.%0 Cft |  |  | Rs: | 1398
5-8' Depth
| 88 |  | Cft |  | @ | Rs: | 3277.03 |  |  | P.%0 Cft |  |  | Rs: | 288
2 | Extra for wet earth ( GSI No: 15-P/3)
| 88 |  | Cft |  | @ | Rs: | 1058.75 |  |  | P.%0 Cft |  |  | Rs: | 93
3 | Cement concrete brick or stone ballast 1 ½” to 2” guage ratio (1:4:8)(GSINO:4 P-15)
| 44 |  | Cft |  | @ | Rs: | 9416.28 |  |  | P.%Cft |  |  | Rs: | 4143
4 | Cement concrete plain i/c placing compacting finishing and curing complete i/c screening and washing of stone aggregate without shuttering (G.S.I.NO: 5 P/16)
Ratio 1:2:4
| 20 |  | Cft |  | @ | Rs: | 14429.25 |  |  | P.%Cft |  |  | Rs: | 2886
5 | R.c.c. work i/c all labour and material except the cost of steel; reinforcement and its labour for bending and binding which will be paid seperately. This rates also i/c all kinds forms moduls lifitting shuttering ;curring rendering and finishing the exposed surface i/c screening and washing of shingle (a) RC work in roof slab beas coloumns rafts lintles and other structural member laid in situ or precast laid in position in all respect ratio(1:2:4)et (G.S.I.NO:5 P/19)
| 217 |  | Cft |  | @ | Rs: | 337 |  |  | P.Cft |  |  | Rs: | 73129
6 | Fabrication of mild steel reinforcement for cement concrete i/c cutting bending laying in position making joints and fastening i/c cost of binding wire also i/c removal of rust from bars etc (GSINO:7 (I)P-20)
| 8.72 |  | Cwt |  | @ | Rs: | 5001.7 |  |  | P.Cwt |  |  | Rs: | 43615
7 | Providing "Construction joint" in concrete of 9" wide corrugated PVC water stop (with bulb) i/c soldering cost of materail and labour etc complete(PHSI No: 18-P / 75)
| 29 |  | Cft |  | @ | Rs: | 86 |  |  | P.Cft |  |  | Rs: | 2494
8 | Bailing or pumping out sub soil water during excavation concreting cost in situ concrete or masonary work in foundation etc (PHSINO:18,P-75)
| 200 |  | Cft |  | @ | Rs: | 543 |  |  | P.%Cft |  |  | Rs: | 1086
9 | Fabrication of heavy steel work with angles tees flat iron round iron and sheet iron for making trusses girders tanks etc i/c cutting diverting handling assembling and fixing but excluding erection in position(GSIN:2,P-91).
| 2.01 |  | Cwt |  | @ | Rs: | 4928.49 |  |  | P.Cwt |  |  | Rs: | 9901
10 | Erection and fitting in position of iron trusses and testing of water Tank etc (G S I No: 3 P-91)
| 2.01 |  | Cwt |  | @ | Rs: | 271.04 |  |  | P.Cwt |  |  | Rs: | 545
11 | Pucca brick work in foundation and plinth in cement sand mortor (1:6)(GSINO:4P-20)
| 18.05 |  | Cft |  | @ | Rs: | 11948.36 |  |  | P.%Cft |  |  | Rs: | 2157
12 | Cement plaster(1:4)1/12' height 1/2" thick (GSINO:11(b)P-52)
| 260.65 |  | Sft |  | @ | Rs: | 2283.93 |  |  | P.%Sft |  |  | Rs: | 5953
13 | Supplying Dampo/padlo.(She of Mat.I No:46-P/4)
| 6.65 |  | Ibs |  | @ | Rs: | 56.81 |  |  | P.Ibs |  |  | Rs: | 378
13 | Providing and fixing C.I.main hole cover with frame i/c cost of material etc(PHSINO:1,P-35)
| 1.75 |  | Cwt |  | @ | Rs: | 6985 |  |  | P.Cwt |  |  | Rs: | 12224
14 | Excavation for pipe lines in trenches and pits in Soft Soil i/c trimming and dressing sides to true alignment and shape leveling of beds of trenches to correct level and grade cutting joint holes and disposal of surplus earth within one chain as directed by Engineer Incharge providing fence guards light flags and wherever required lift upto 5ft and Lead upto one chain (P.H.S.I.NO:1 P/60)
| 320 |  | Cft |  | @ | Rs: | 3600 |  |  | P.%0 Cft |  |  | Rs: | 1152
15 | Providing R.C.C pipes class of A.S.T.M C-76-62T/C 76-70 class II wall B and fixing in terench i/c cutting fitting and jointing with rubber ring i/c testing with water to specified pressure (PHSI No: 1-P / 17)
12 Dia
| 16 |  | Rft |  | @ | Rs: | 412 |  |  | P.Rft |  |  | Rs: | 6592
16 | Refilling excavated the stuff intrenches 6” thick layers i/c watering ramming to full compaction etc complete (PHSINO:24P-77)
| 288 |  | Cft |  | @ | Rs: | 2760 |  |  | P.%0 Cft |  |  | Rs: | 795
[11 empty] | Total |  | Rs: | 168829
PART C - PUMP HOUSE (10'x12')
1 | Excavation in foundation of building bridges and other structure i/c dag belling dressing refilling around the structure with excavated earth watering ramming lift upto 5ft and lead upto one chain (In ordinary soil) etc (G.S.I.NO:18 P-4-5)
| 141 |  | Cft |  | @ | Rs: | 3176.25 |  |  | P.%0 Cft |  |  | Rs: | 448
2 | Cement concrete brick or stone ballast 1 ½” to 2” guage ratio (1:4:8)(GSINO:4 P-15)
| 73 |  | Cft |  | @ | Rs: | 9416.28 |  |  | P.%Cft |  |  | Rs: | 6874
3 | Cement concrete plain i/c placing compacting finishing and curing complete i/c screening and washing of stone aggregate without shuttering (G.S.I.NO: 5 P/16)
Ratio 1:3:6
| 188 |  | Cft |  | @ | Rs: | 12595 |  |  | P.%Cft |  |  | Rs: | 23679
4 | Erection and removal of centering for R.C.C or plain C.C work of deodar Wood(2nd class)vertical (GSI No: 18(b)ii P/21).
| 376 |  | Sft |  | @ | Rs: | 3127.41 |  |  | P.%Sft |  |  | Rs: | 11759
5 | Pucca brick work in ground floor in cement sand mortor (1:6)(GSINO:4P-20)
| 298.5 |  | Cft |  | @ | Rs: | 12674.36 |  |  | P.%Cft |  |  | Rs: | 37833
6 | R.c.c. work i/c all labour and material except the cost of steel; reinforcement and its labour for bending and binding which will be paid seperately. This rates also i/c all kinds forms moduls lifitting shuttering ;curring rendering and finishing the exposed surface i/c screening and washing of shingle (a) RC work in roof slab beas coloumns rafts lintles and other structural member laid in situ or precast laid in position in all respect ratio(1:2:4)et (G.S.I.NO:5 P/19)
| 99.78 |  | Cft |  | @ | Rs: | 337 |  |  | P.Cft |  |  | Rs: | 33626
7 | Fabrication of mild steel reinforcement for cement concrete i/c cutting bending laying in position making joints and fastening i/c cost of binding wire also i/c removal of rust from bars etc (GSINO:7 (I)P-20)
| 4 |  | Cwt |  | @ | Rs: | 5001.7 |  |  | P.Cwt |  |  | Rs: | 20007
8 | Filling watering and ramming earth under floor with surpuse eart from foundation lead up to one chaina and lift upto 5 ft (GSINO: 21 P/4)
| 286.4 |  | Cft |  | @ | Rs: | 1512.5 |  |  | P.%0 Cft |  |  | Rs: | 433
9 | Providing and laying 1” thick topping cement concrete(1;2:4)i/c surface finishing and dividing into panels(2”Thick) (PHSINO:16,P-42)
| 120 |  | Sft |  | @ | Rs: | 3275.5 |  |  | P.%Sft |  |  | Rs: | 3930
10 | Cement plaster(1:4)12' height 1/2" thick (GSINO:11(b)P-52)
| 972.25 |  | Sft |  | @ | Rs: | 2283.93 |  |  | P.%Sft |  |  | Rs: | 22206
11 | Distempering three coats (GSINO:26 c -P-54)
| 972.25 |  | Sft |  | @ | Rs: | 1079.65 |  |  | P.%Sft |  |  | Rs: | 10497
11 | White wash coats (GSINO:26 c -P-54)
| 120 |  | Sft |  | @ | Rs: | 829.95 |  |  | P.%Sft |  |  | Rs: | 996
12 | Making & fixing steel grated doors with 1/16” thick sheeting including angle iron frame 2”x2” 3/8”x ¾” square bars 4” center to center with locking arrangement (GSI.No.24 P/92)
| 22.75 |  | Sft |  | @ | Rs: | 726.72 |  |  | P.Sft |  |  | Rs: | 16533
13 | Fabrication of heavy steel work with angles tees flat iron round iron and sheet iron for making trusses girders tanks etc i/c cutting diverting handling assembling and fixing but excluding erection in position(GSIN:2,P-91).
| 2.54 |  | Cwt |  | @ | Rs: | 4928.49 |  |  | P.Cwt |  |  | Rs: | 12518
14 | Erection and fitting in position of iron trusses and testing of water Tank etc (G S I No: 3 P-91)
| 2.54 |  | Cwt |  | @ | Rs: | 271.04 |  |  | P.Cwt |  |  | Rs: | 688
15 | Painting New Surface.Preparing (Door and windows) Surface and painting of any type (i/c angle two coats (GSINO:5 ( a) P-69)
| 105.5 |  | Sft |  | @ | Rs: | 2116.41 |  |  | P.%Sft |  |  | Rs: | 2233
[11 empty] | Total |  | Rs: | 204260
PART D - PUMPING MACHINERY
1 | Supplying and installing in position i/c transportation to site of work at Rural Drainage Scheme Sanghar Soomro electric pumping set consisting of A.C.electric motor of 5.50 BHP 3 phase 50 cycles 400/420 volts 960 RPM frame size 132 M coupled with non - clogging pump KSB type (KWPZ-65-315)size 3”x2.5" mounted on common steel frame or base plate capable of discharging 90 gallons per minute against a head of 50 ft i/c installation of pumping set on c.c foundation ratio(1:2 4 )with ballast with m.s nuts and bolts of 5/8”dia to be embedded in c.c foundation i/c providing and fixing on prepared board Automatic MCU KSB consist of A.C.50 cycles 3 phase 12/25 amperes trip rating push button type star delta starter complete with no volts and over load release and required i/c providing and fixing on prepared board iron (clad)triple pole and neutral switch fuse with rewire able fuse link carried 600 volts grade 25 amperes and providing and fixing volts meter 0.500 volts and amperes meter 0-50 amperes installed on metal led board i/c providing and fixing metal led board to accommodate main or sub main control switch recessed in the wall size 3’x2 ½’ i/c providing phase indication bulbs with holder and providing internal electric wiring for main with 3-7 0.36 pvc insulated wire 660 volts grade in 25 mm( ½ )G.I.plate buried in the ground at depth of ( 12 )for base plate and testing of the pumping set against the required head for 72 hours etc complete
(R.A Approved).
| 1 |  | Set |  | @ | Rs: | 724300 |  |  | P.Set |  |  | Rs: | 724300
2 | Providing and installing in position i/c transportation to site of work at Rural Drainage Scheme Sanghar Soomro Taluka& Distt: Matiari 8 BHP Diesel pumping set consisting (Fixed))(China Make) with 2200 RPM directed coupled with non clogging pump of KSB(KWPZ 65x315 size 3”x2 ½ with 120 FT GPM discharge against the head of 50 ft mounted on common steel frame or base i/c making cement concrete foundation ratio(1:2:4) with m.s. nuts and bolts of 1/8" dia to be embedded in cc foundation i/c testing or pumping set against the required head of 72 hours etc etc complete (R.A.Approved )
| 1 |  | Set |  | @ | Rs: | 523400 |  |  | P.Set |  |  | Rs: | 523400
3 | Manufacturing & Installing M.S pipe madeout of M.S sheet of 3/16” thick cutting and folding to required curvature and shape i/c welding etc (R. based on schedule)
For Delivery 4" dia
| 21 |  | Rft |  | @ | Rs: | 506.6 |  |  | P.Set |  |  | Rs: | 10639
For Suction 3" dia
| 36 |  | Rft |  | @ | Rs: | 385.89 |  |  | P.Set |  |  | Rs: | 13892
4 | Manufacturing & Installing M.S flange made out of M.S sheet of 3/8” thick cutting drilling holes etc complete (R.Approved based on schedule)
4" dia
| 6 |  | Nos |  | @ | Rs: | 596.75 |  |  | Each |  |  | Rs: | 3581
5 | Supplying C.I.bend with flanged ends with holes i/c turning and facing of flanges for all size.(P H S M I No: 8 P-11)
3" dia
| 8 |  | Nos |  | @ | Rs: | 500.89 |  |  | Each |  |  | Rs: | 4007
| 1.25 |  | Cwt |  | @ | Rs: | 6096 |  |  | P.Cwt |  |  | Rs: | 7620
6 | Foot valve heavy pattern with cone type gate.(imported) (PHSMI No:4 P-11) 3”Dia
| 2 |  | Nos |  | @ | Rs: | 731.25 |  |  | Each |  |  | Rs: | 1463
7 | Sluice valve heavy pattern(test pressure 21 Kg sq cm or 300 lbs sq inch)(impored)(PHSMI No :2-P/9)
| 2 |  | Nos |  | @ | Rs: | 4290 |  |  | Each |  |  | Rs: | 8580
8 | Reflex valve heavy pattern(test pressure 21 Kg sq cm or 300 lbs sq inch)(impored)(PHSMI No :6-P/10)
| 2 |  | Nos |  | @ | Rs: | 1543.75 |  |  | Each |  |  | Rs: | 3088
9 | Jointing C.I./M.S.flanges pipes and specials flanged and inside trench i/c supplying rubber packing of the required thickness nuts bolts with washers etc complete.(PHSINO:1P-40)
4"dia
| 8 |  | Joints |  | @ | Rs: | 513 |  |  | Each |  |  | Rs: | 4104
3"dia
| 16 |  | Joints |  | @ | Rs: | 499 |  |  | Each |  |  | Rs: | 7984
[11 empty] | Total |  | Rs: | 1312658
PART E - RISING MAIN
1 | Providing laying Upvc Pressure pipe OF class B (Equivalent make) Fixing in trench i/c cutting fitting and jointing with Z joint with one rubber ring i/c testing with water to a head 61 meter or 200ft ( PHSI No: D-E 1 (b)-P/22)
4"dia
| 1000 |  | Rft |  | @ | Rs: | 137 |  |  | P.Rft |  |  | Rs: | 137000
2 | Excavation for pipe lines in trenches and pits in Soft Soil i/c trimming and dressing sides to true alignment and shape leveling of beds of trenches to correct level and grade cutting joint holes and disposal of surplus earth within one chain as directed by Engineer Incharge providing fence guards light flags and wherever required lift upto 5ft and Lead upto one chain (P.H.S.I.NO:A-1 P/60)
4"dia
| 6000 |  | Cft |  | @ | Rs: | 3600 |  |  | P.%0 Cft |  |  | Rs: | 21600
2 | Cost iron specail for A.C Pressure pipe standerd weight for ACIL B class ( PHSI No: 10 -P/12)
C.I Bend 90 4"dia
| 2 |  | Nos |  | @ | Rs: | 893.75 |  |  | Each |  |  | Rs: | 1788
C.I Bend 45 4"dia
| 2 |  | Nos |  | @ | Rs: | 731.25 |  |  | Each |  |  | Rs: | 1463
3 | Refilling excavated the stuff intrenches 6” thick layers i/c watering ramming to full compaction etc complete (PHSINO:24-P-53)
| 5400 |  | Cft |  | @ | Rs: | 2760 |  |  | P.%0 Cft |  |  | Rs: | 14904
4 | Making joint to PVC specials fitting (i/c laying of specials and cost of solvent cement)of required diameter and testing the joints along with PVC pipe line B” ,C”, and D” class to the specified pressure and making good to all leaky joints etc complete.(PHSINo(n)1 P-41)
| 4 |  | Joints |  | @ | Rs: | 70 |  |  | P.Joint |  |  | Rs: | 280
[11 empty] | Total |  | Rs: | 177035
| Amount Total (a) + (b) + (c) + (d) + (e) = | [11 empty] | Rs: | 2297974
____________% Above/Below on the rate of CSR
Amount to be added/deducted on the basis of premium
quoted Rs.______________Total (b) Rs._______________
| Total=A,B,C,D & E. | [6 empty] | Rs:- | ___________________________________________
_____________________________________________
CONDITIONS.
1 | Any error or omissions in the description of items, rates, unit quantity & Calculation will be governed by the relevant schedule of rates.
2 | The contractor must remove the surplus earth, material, Garbage from Site of work on his own cost.
3 | No premium will be allowed on non-schedule items & market rates.
4 | No separate cartage will be paid to the contractor.
5 | The work will be completed within specified period.
6 | The contractor is bound the work will be carried out as per agreement and standard PWD specification .
7 | Supply of any material i/c Pumping Machinery Pumps and all kind of pipes payment made to the contractor of the verification of Supply dealer /factory.
8 | 8. In condition of supply material should be produce payment Certificate of Sale Tax other wise Sale Tax may be deducted From Contractor bill.
(MUHAMMAD AKBAR BALOCH)
|  | CONTRACTOR | [6 empty] | EXECUTIVE ENGINEER
PUBLIC HEALTH ENGG: DIVISION
MATIARI.
CONDITIONS.
1 | Any error or omissions in the description of items, rates, unit quantity & Calculation will be governed by the relevant schedule of rates.
2 | The contractor must remove the surplus earth, material, Garbage from Site of work on his own cost.
3 | No premium will be allowed on non-schedule items & market rates.
4 | No separate cartage will be paid to the contractor.
5 | The work will be completed within specified period.
6 | The contractor is bound the work will be carried out as per agreement and standard PWD specification .
7 | Supply of any material i/c Pumping Machinery Pumps and all kind of pipes payment made to the contractor of the verification of Supply dealer /factory.
8 | 8. In condition of supply material should be produce payment Certificate of Sale Tax other wise Sale Tax may be deducted From Contractor bill.
|  | CONTRACTOR | [6 empty] | EXECUTIVE ENGINEER
PUBLIC HEALTH ENGG: DIVISION
MATIARI.
9 Copies

## Work No.01
BILL OF QUANTITY (B) DESCRIPTION AND RATE OF ITEMS BASED ON COMPOSITE
(B) DESCRIPTION AND RATE OF ITEMS BASED ON COMPOSITE
SHEDULE OF RATES
NAME OF WORK:- |  |  |  | CONSTRUCTION OF RENOVATION OF SCHEME FOR REMOVAL OF HAZARDOUS DIRTY WATER LOGGING SEEPAGE WATER ACCUMULATED BEHIND VILLAGE BAKHAR JAMALI(NABI BUX JAMALI) TALUKA SAEEDABAD DISTRICT MATIARI.::
S.# |  | Description of Item to be executed at Site | [6 empty] | Quantity | Rate |  | Unit | Amount
PART A- REPAIR OF SURFACE DRAINS
1 | Earth work excavation in ashes sand soft soil or silt clearance undressed lead upto 50 ft. (GSI No: 2 P/1).
| 1751.75 |  | Cft |  | @ | Rs: | 1663.75 |  |  | P.%0 Cft |  |  | Rs: | 2914
2 | Dismantling brick work in lime or cement motor (GSI No: 13 P/10).
| 1296.75 |  | Cft |  | @ | Rs: | 1285.63 |  |  | P.%Cft |  |  | Rs: | 16671
3 | Dismantling C.C reinforced separating reinforcement from concrete cleaning and straightening the same (GSINo:20 P-10)
| 48.78 |  | Cft |  | @ | Rs: | 5445 |  |  | P.%Cft |  |  | Rs: | 2656
4 | Extra for every 50ft additional lead part A or thereof for earth work (soft ordinary ,hard and very hard) (G S I No:8 (a) P-2 )
| 3097.28 |  | Cft |  | @ | Rs: | 502.52 |  |  | P.%Cft |  |  | Rs: | 15564
5 | Pucca brick work in foundation and plinth in cement sand mortar (1:6) (G.S.I.NO:4/e P/25)
| 1296.75 |  | Cft |  | @ | Rs: | 11948.36 |  |  | P.%Cft |  |  | Rs: | 154940
6 | Cement plaster(1:4)1/12” height 1/2 thick (GSINO:11(b)P-52)
| 3679 |  | Sft |  | @ | Rs: | 2283.93 |  |  | P.%Sft |  |  | Rs: | 84026
7 | Construction of standard open drains counette block of cement concrete (1:2:4)in situ to the design profile i/c cost of mould as per drawing i/c applying floating cost of cement 1/32” thickto the exposed face finished smooth curing etc complete as per detailed drawing(PHSINO:D(i)P-58)
Type - A
| 25 |  | Rft |  | @ | Rs: | 94 |  |  | P.Rft |  |  | Rs: | 2350
Type - B
| 25 |  | Rft |  | @ | Rs: | 174 |  |  | P.Rft |  |  | Rs: | 4350
8 | R.c.c. work i/c all labour and material except the cost of steel; reinforcement and its labour for bending and binding which will be paid seperately. This rates also i/c all kinds forms moduls lifitting shuttering ;curring rendering and finishing the exposed surface i/c screening and washing of shingle (a) RC work in roof slab beas coloumns rafts lintles and other structural member laid in situ or precast laid in position in all respect ratio(1:2:4)et (G.S.I.NO:5 P/19)
| 48.78 |  | Cft |  | @ | Rs: | 337 |  |  | P.Cft |  |  | Rs: | 16439
9 | Fabrication of mild steel reinforcement for cement concrete i/c cutting bending laying in position making joints and fastening i/c cost of binding wire also i/c removal of rust from bars etc (GSINO:7 (I)P-20)
| 1.74 |  | Cwt |  | @ | Rs: | 5001.7 |  |  | P.Cwt |  |  | Rs: | 8703
[11 empty] | Total |  | Rs: | 308613
PART B - COMPOUND WALL
1 | Cement concrete brick or stone ballast 1 ½” to 2” guage ratio (1:4:8)(GSINO:4 P-15)
| 84 |  | Cft |  | @ | Rs: | 9416.28 |  |  | P.%Cft |  |  | Rs: | 7910
2 | Erection and removal of centering for R.C.C or plain C.C work of deodar Wood(2nd class)vertical (GSI No: 18(b)ii P/21).
| 896 |  | Sft |  | @ | Rs: | 3127.41 |  |  | P.%Sft |  |  | Rs: | 28022
3 | Cement concrete plain i/c placing compacting finishing and curing complete i/c screening and washing of stone aggregate without shuttering (G.S.I.NO: 5 P/16)
Ratio 1:3:6
| 506.24 |  | Cft |  | @ | Rs: | 12595 |  |  | P.%Cft |  |  | Rs: | 63761
4 | Pucca brick work other than building i/c structure of joints upto 20' height in cement sand mortor (1:6) (GSI No: 7 P/26).
| 211 |  | Cft |  | @ | Rs: | 12346.65 |  |  | P.%Cft |  |  | Rs: | 26051
5 | Making & fixing steel grated doors with 1/16” thick sheeting including angle iron frame 2”x2” 3/8”x ¾” square bars 4” center to center with locking arrangement (GSI.No.24 P/92)
| 72 |  | Sft |  | @ | Rs: | 726.72 |  |  | P.Sft |  |  | Rs: | 52324
6 | R.c.c. work i/c all labour and material except the cost of steel; reinforcement and its labour for bending and binding which will be paid seperately. This rates also i/c all kinds forms moduls lifitting shuttering ;curring rendering and finishing the exposed surface i/c screening and washing of shingle (a) RC work in roof slab beas coloumns rafts lintles and other structural member laid in situ or precast laid in position in all respect ratio(1:2:4)et (G.S.I.NO:5 P/19)
| 58 |  | Cft |  | @ | Rs: | 337 |  |  | P.Cft |  |  | Rs: | 19546
7 | Fabrication of mild steel reinforcement for cement concrete i/c cutting bending laying in position making joints and fastening i/c cost of binding wire also i/c removal of rust from bars etc (GSINO:7 (I)P-20)
| 2.33 |  | Cwt |  | @ | Rs: | 5001.7 |  |  | P.Cwt |  |  | Rs: | 11654
8 | Cement plaster(1:6)1/12” height 1/2 thick (GSINO:11(b)P-52)
| 4418 |  | Sft |  | @ | Rs: | 2283.93 |  |  | P.%Sft |  |  | Rs: | 100904
9 | Distempering three coats (GSINO:26 c -P-54)
| 4418 |  | Sft |  | @ | Rs: | 1079.65 |  |  | P.%Sft |  |  | Rs: | 47699
15 | Painting New Surface.Preparing (Door and windows) Surface and painting of any type (i/c angle two coats (GSINO:5 ( a) P-69)
| 144 |  | Sft |  | @ | Rs: | 2116.41 |  |  | P.%Sft |  |  | Rs: | 3048
16 | Barrow pit excavation undressed lead upto 100 ft(Ordinary soil) (GSINO:32,P-1)
| 13885.29 |  | Cft |  | @ | Rs: | 2117.5 |  |  | P.%0 Cft |  |  | Rs: | 29402
17 | Earth work compaction (Soft or hard soil) laying cost in 6” layers leveling dressing and watering in complete etc(GSINO:13 P-1)
| 13885.29 |  | Cft |  | @ | Rs: | 354 |  |  | P.%0 Cft |  |  | Rs: | 4915
18 | Extra for every 50ft additional lead part A or thereof for earth work (soft ordinary ,hard and very hard) (G S I No:8 (a) P-2 )
| 13885.29 |  | Cft |  | @ | Rs: | 502.52 |  |  | P.%Cft |  |  | Rs: | 69776
[11 empty] | Total |  | Rs: | 465012
PART C - C.C BLOCK
1 | Barrow pit excavation undressed lead upto 100 ft(Ordinary soil) (GSINO:32,P-1)
| 8400 |  | Cft |  | @ | Rs: | 2117.5 |  |  | P.%0 Cft |  |  | Rs: | 17787
2 | Earth work compaction (Soft or hard soil) laying cost in 6” layers leveling dressing and watering in complete etc(GSINO:13 P-1)
| 8400 |  | Cft |  | @ | Rs: | 354 |  |  | P.%0 Cft |  |  | Rs: | 2974
3 | Cement concrete brick or stone ballast 1 ½” to 2” guage ratio (1:4:8)(GSINO:4 P-15)
| 1848 |  | Cft |  | @ | Rs: | 9416.28 |  |  | P.%Cft |  |  | Rs: | 174013
4 | Erection and removal of centering for R.C.C or plain C.C work of deodar Wood(2nd class)vertical (GSI No: 19(b)ii P/18).
| 269 |  | Sft |  | @ | Rs: | 3127.41 |  |  | P.%Sft |  |  | Rs: | 8413
5 | Cement concrete plain i/c placing compacting finishing and curing complete i/c screening and washing of stone aggregate without shuttering (G.S.I.NO: 5 P/16)
Ratio 1:2:4
| 1400 |  | Cft |  | @ | Rs: | 14429.25 |  |  | P.%Cft |  |  | Rs: | 202010
6 | Extra for every 50ft additional lead part A or therof. for earth water (soft ordinary water) Extra for very 50ft additional lead or therof. (G S I No:8 (a) P-2 )
| 8400 |  | Cft |  | @ | Rs: | 502.52 |  |  | P.%Cft |  |  | Rs: | 42212
[11 empty] | Total |  | Rs: | 447409
PART D - COLLECTING TANK 15' DAI
1 | Cleaning of collecting tank/sum well below ground level i/c dewatering of sullage water and disposal garbage, solid waste etc outside the tank etc complete (P.H.S.I.NO:T-1 P/59)
| 1059.75 |  | Cft |  | @ | Rs: | 11900 |  |  | P.%0 Cft |  |  | Rs: | 12611
2 | Extra for every 50ft additional lead part A or therof. for earth water (soft ordinary water) Extra for very 50ft additional lead or therof. (G S I No:8 (a) P-2 )
| 1059.75 |  | Cft |  | @ | Rs: | 502.52 |  |  | P.%Cft |  |  | Rs: | 5325
4 | R.c.c. work i/c all labour and material except the cost of steel; reinforcement and its labour for bending and binding which will be paid seperately. This rates also i/c all kinds forms moduls lifitting shuttering ;curring rendering and finishing the exposed surface i/c screening and washing of shingle (a) RC work in roof slab beas coloumns rafts lintles and other structural member laid in situ or precast laid in position in all respect ratio(1:2:4)et (G.S.I.NO:5 P/19)
| 301.63 |  | Cft |  | @ | Rs: | 337 |  |  | P.Cft |  |  | Rs: | 101649
7 | Fabrication of mild steel reinforcement for cement concrete i/c cutting bending laying in position making joints and fastening i/c cost of binding wire also i/c removal of rust from bars etc (GSINO:7 (I)P-20)
| 12.11 |  | Cwt |  | @ | Rs: | 5001.7 |  |  | P.Cwt |  |  | Rs: | 60571
[11 empty] | Total |  | Rs: | 180156
PART E - SCREENING CHAMBER(8'x5')
1 | Cleaning of collecting tank/sum well below ground level i/c dewatering of sullage water and disposal garbage, solid waste etc outside the tank etc complete (P.H.S.I.NO:T-1 P/59)
| 240 |  | Cft |  | @ | Rs: | 11900 |  |  | P.%0 Cft |  |  | Rs: | 2856
2 | Extra for every 50ft additional lead part A or therof. for earth water (soft ordinary water) Extra for very 50ft additional lead or therof. (G S I No:8 (a) P-2 )
| 240 |  | Cft |  | @ | Rs: | 502.52 |  |  | P.%Cft |  |  | Rs: | 1206
4 | R.c.c. work i/c all labour and material except the cost of steel; reinforcement and its labour for bending and binding which will be paid seperately. This rates also i/c all kinds forms moduls lifitting shuttering ;curring rendering and finishing the exposed surface i/c screening and washing of shingle (a) RC work in roof slab beas coloumns rafts lintles and other structural member laid in situ or precast laid in position in all respect ratio(1:2:4)et (G.S.I.NO:5 P/19)
| 42.75 |  | Cft |  | @ | Rs: | 337 |  |  | P.Cft |  |  | Rs: | 14407
7 | Fabrication of mild steel reinforcement for cement concrete i/c cutting bending laying in position making joints and fastening i/c cost of binding wire also i/c removal of rust from bars etc (GSINO:7 (I)P-20)
| 1.71 |  | Cwt |  | @ | Rs: | 5001.7 |  |  | P.Cwt |  |  | Rs: | 8553
8 | Fabrication of heavy steel work with angles tees flat iron round iron and sheet iron for making trusses girders tanks etc i/c cutting diverting handling assembling and fixing but excluding erection in position(GSIN:2,P-91).
| 2.53 |  | Cwt |  | @ | Rs: | 4928.49 |  |  | P.Cwt |  |  | Rs: | 12469
9 | Erection and fitting in position of iron trusses and testing of water Tank etc (G S I No: 3 P-91)
| 2.53 |  | Cwt |  | @ | Rs: | 271.04 |  |  | P.Cwt |  |  | Rs: | 686
[11 empty] | Total |  | Rs: | 40177
PART F - PUMP HOUSE (10'x12')
1 | Excavation in foundation of building bridges and other structure i/c dag belling dressing refilling around the structure with excavated earth watering ramming lift upto 5ft and lead upto one chain (In ordinary soil) etc (G.S.I.NO:18 P-4-5)
| 141 |  | Cft |  | @ | Rs: | 3176.25 |  |  | P.%0 Cft |  |  | Rs: | 448
2 | Cement concrete brick or stone ballast 1 ½” to 2” guage ratio (1:4:8)(GSINO:4 P-15)
| 92.53 |  | Cft |  | @ | Rs: | 9416.28 |  |  | P.%Cft |  |  | Rs: | 8713
3 | Cement concrete plain i/c placing compacting finishing and curing complete i/c screening and washing of stone aggregate without shuttering (G.S.I.NO: 5 P/16)
Ratio 1:3:6
| 188 |  | Cft |  | @ | Rs: | 12595 |  |  | P.%Cft |  |  | Rs: | 23679
4 | Erection and removal of centering for R.C.C or plain C.C work of deodar Wood(2nd class)vertical (GSI No: 18(b)ii P/21).
| 376 |  | Sft |  | @ | Rs: | 3127.41 |  |  | P.%Sft |  |  | Rs: | 11759
5 | Pucca brick work in ground floor in cement sand mortor (1:6)(GSINO:4P-20)
| 298.5 |  | Cft |  | @ | Rs: | 12674.36 |  |  | P.%Cft |  |  | Rs: | 37833
6 | R.c.c. work i/c all labour and material except the cost of steel; reinforcement and its labour for bending and binding which will be paid seperately. This rates also i/c all kinds forms moduls lifitting shuttering ;curring rendering and finishing the exposed surface i/c screening and washing of shingle (a) RC work in roof slab beas coloumns rafts lintles and other structural member laid in situ or precast laid in position in all respect ratio(1:2:4)et (G.S.I.NO:5 P/19)
| 99.77 |  | Cft |  | @ | Rs: | 337 |  |  | P.Cft |  |  | Rs: | 33622
7 | Fabrication of mild steel reinforcement for cement concrete i/c cutting bending laying in position making joints and fastening i/c cost of binding wire also i/c removal of rust from bars etc (GSINO:7 (I)P-20)
| 4.01 |  | Cwt |  | @ | Rs: | 5001.7 |  |  | P.Cwt |  |  | Rs: | 20057
8 | Filling watering and ramming earth under floor with surpuse eart from foundation lead up to one chaina and lift upto 5 ft (GSINO: 21 P/4)
| 114.56 |  | Cft |  | @ | Rs: | 1512.5 |  |  | P.%0 Cft |  |  | Rs: | 173
9 | Providing and laying 2” thick topping cement concrete(1;2:4)i/c surface finishing and dividing into panels(2”Thick) (PHSINO:16,P-42)
| 120 |  | Sft |  | @ | Rs: | 3275.5 |  |  | P.%Sft |  |  | Rs: | 3931
10 | Cement plaster(1:4)12' height 1/2" thick (GSINO:11(b)P-52)
| 946.75 |  | Sft |  | @ | Rs: | 2283.93 |  |  | P.%Sft |  |  | Rs: | 21623
11 | Distempering three coats (GSINO:26 c -P-54)
| 946.75 |  | Sft |  | @ | Rs: | 1079.65 |  |  | P.%Sft |  |  | Rs: | 10222
12 | Making & fixing steel grated doors with 1/16” thick sheeting including angle iron frame 2”x2” 3/8”x ¾” square bars 4” center to center with locking arrangement (GSI.No.24 P/92)
| 22.75 |  | Sft |  | @ | Rs: | 726.72 |  |  | P.Sft |  |  | Rs: | 16533
13 | Fabrication of heavy steel work with angles tees flat iron round iron and sheet iron for making trusses girders tanks etc i/c cutting diverting handling assembling and fixing but excluding erection in position(GSIN:2,P-91).
| 2.54 |  | Cwt |  | @ | Rs: | 4928.49 |  |  | P.Cwt |  |  | Rs: | 12518
14 | Erection and fitting in position of iron trusses and testing of water Tank etc (G S I No: 3 P-91)
| 2.54 |  | Cwt |  | @ | Rs: | 271.04 |  |  | P.Cwt |  |  | Rs: | 688
15 | Painting New Surface.Preparing (Door and windows) Surface and painting of any type (i/c angle two coats (GSINO:5 ( a) P-69)
| 105.5 |  | Sft |  | @ | Rs: | 2116.41 |  |  | P.%Sft |  |  | Rs: | 2233
[11 empty] | Total |  | Rs: | 204032
PART G -REPAIR OF RISING MAIN
1 | Providing laying fiber cement Pressure pipes & comet joint of class B & fixing in trenches i/c cutting, fitting and jointing with Z joint with one rubber ring i/c testing with water to a head 122 meter or 400ft ( PHSI No: D-91-P/19)
6"dia
| 200 |  | Rft |  | @ | Rs: | 263 |  |  | P.Rft |  |  | Rs: | 52600
2 | Excavation for pipe lines in trenches and pits in Soft Soil i/c trimming and dressing sides to true alignment and shape leveling of beds of trenches to correct level and grade cutting joint holes and disposal of surplus earth within one chain as directed by Engineer Incharge providing fence guards light flags and wherever required lift upto 5ft and Lead upto one chain (P.H.S.I.NO:A-1 P/60)
6"dia
| 1575 |  | Cft |  | @ | Rs: | 3600 |  |  | P.%0 Cft |  |  | Rs: | 5670
3 | Cost iron specail for A.C Pressure pipe standerd weight for ACIL B class ( PHSI No: 10 -P/12)
C.I Bend 90 6"dia
| 2 |  | Nos |  | @ | Rs: | 2212.5 |  |  | Each |  |  | Rs: | 4425
C.I Gibault joints 6'
| 2 |  | Nos |  | @ | Rs: | 1062.5 |  |  | Each |  |  | Rs: | 2125
4 | Supplying AC collars "B" class (extra) ( PHSIOM.No: 4 -P/4)
6" dia
| 2 |  | No |  | @ | Rs: | 194 |  |  | Each |  |  | Rs: | 388
5 | Supplying one pair of rubber ring for AC collars "B" class comet joint (extra) ( PHSIOM.No: 7 -P/4)
6" dia
| 2 |  | Pair |  | @ | Rs: | 129 |  |  | Each |  |  | Rs: | 258
6 | Making joint to C.Ispecials fitting (i/c laying of specials and cost of solvent cement)of required diameter and testing the joints along with FC pressure pipe line to the specified pressure and making good to all leaky joints etc complete.(PHSINo(n) P-41)
6" dia
| 8 |  | Joints |  | @ | Rs: | 96 |  |  | Each |  |  | Rs: | 768
7 | Refilling excavated the stuff intrenches 6” thick layers i/c watering ramming to full compaction etc complete (PHSINO:24-P-53)
| 1417.5 |  | Cft |  | @ | Rs: | 2760 |  |  | P.%0 Cft |  |  | Rs: | 3912
[11 empty] | Total |  | Rs: | 70146
PART H -REPAIR OF PUMPING MACHINERY & TRANSFORMER
1 | Repair of Non-clogging pump KSB type KWPz (65-315 size 3"x2-1/2" i/c throughing & polishing main shaft and changing of ball bearing and impeller bringing the same in working condition i/c reomving and testing and refixing at site etc complete (M.R)
| 1 |  | job |  | @ | Rs: | 10000 |  |  | P.job |  |  | Rs: | 10000
2 | Rewinding of Electric motor 10 BHP 1450 RPM 3 phase 400/440 Volts, 50 cycles with best quality in solated copper wire of required Guage i/c testing on load with satisfactory esult up to one week’s time opening and refitting and replacing the bolts in necessary including the cost of worn out material (GSI NO: 97 (c) P-110). 10BHP (2900 RMP)
| 1 |  | job |  | @ | Rs: | 10141 |  |  | P.job |  |  | Rs: | 10141
3 | Rewinding of H.T & L.T with modem company wire heavy gauge rate i/c burt wire varnshing heating labor charger & cartage up to site of work etc ( Rate approved)
| 3 |  | coils |  | @ | Rs: | 15000 |  |  | P.coils |  |  | Rs: | 45000
4 | Repair of bush for transformer i/c synchronize the body of transformer,(L.Q.R)
| 2 |  | Nos |  | @ | Rs: | 2500 |  |  | Each |  |  | Rs: | 5000
5 | Transformer oil.(L.Q.R)
| 60 |  | liter |  | @ | Rs: | 280 |  |  | P.liter |  |  | Rs: | 16800
[11 empty] | Total |  | Rs: | 86941
PART I - PUMPING MACHINERY
1 | Supplying and installing in position i/c transportation to site of workfor Rural Drainage Scheme Bahkar Jamali electric pumping set consisting of A.C.electric motor of 10.0 BHP 3 phase 50 cycles 400/420 volts 960 RPM frame size 132 M coupled with non - clogging pump KSB type (KWPZ-65-315)size 3”x2.5" mounted on common steel frame or base plate capable of discharging 201 gallons per minute against a head of 80 ft i/c installation of pumping set on c.c foundation ratio(1:2 4 )with ballast with m.s nuts and bolts of 5/8”dia to be embedded in c.c foundation i/c providing and fixing on prepared board Automatic MCU KSB consist of A.C.50 cycles 3 phase 12/25 amperes trip rating push button type star delta starter complete with no volts and over load release and required i/c providing and fixing on prepared board iron (clad)triple pole and neutral switch fuse with rewire able fuse link carried 600 volts grade 25 amperes and providing and fixing volts meter 0.500 volts and amperes meter 0-50 amperes installed on metal led board i/c providing and fixing metal led board to accommodate main or sub main control switch recessed in the wall size 3’x2 ½’ i/c providing phase indication bulbs with holder and providing internal electric wiring for main with 3-7 0.36 pvc insulated wire 660 volts grade in 25 mm( ½ )G.I.plate buried in the ground at depth of ( 12 )for base plate and testing of the pumping set against the required head for 72 hours etc complete
(R.A Approved).
| 1 |  | Set |  | @ | Rs: | 745230 |  |  | P.Set |  |  | Rs: | 745230
2 | Manufacturing & Installing M.S pipe madeout of M.S sheet of 3/16” thick cutting and folding to required curvature and shape i/c welding etc (R. based on schedule)
For Delivery 4" dia
| 30 |  | Rft |  | @ | Rs: | 506.6 |  |  | P.Set |  |  | Rs: | 15198
For Suction 3" dia
| 18 |  | Rft |  | @ | Rs: | 385.89 |  |  | P.Set |  |  | Rs: | 6946
3 | Manufacturing & Installing M.S flange made out of M.S sheet of 3/8” thick cutting drilling holes etc complete (R.Approved based on schedule)
4" dia
| 14 |  | Nos |  | @ | Rs: | 596.75 |  |  | Each |  |  | Rs: | 8355
3" dia
| 4 |  | Nos |  | @ | Rs: | 500.89 |  |  | Each |  |  | Rs: | 2004
4 | Supplying C.I.bend with flanged ends with holes i/c turning and facing of flanges for all size.(P H S M I No: 8 P-11)
| 2.11 |  | Cwt |  | @ | Rs: | 6096 |  |  | P.Cwt |  |  | Rs: | 12863
5 | Foot valve heavy pattern with cone type gate.(imported) (PHSMI No:4 P-11) 3”Dia
| 2 |  | Nos |  | @ | Rs: | 731.25 |  |  | Each |  |  | Rs: | 1463
6 | Sluice valve heavy pattern(test pressure 21 Kg sq cm or 300 lbs sq inch)(impored)(PHSMI No :2-P/10)
4" dia
| 2 |  | Nos |  | @ | Rs: | 5460 |  |  | Each |  |  | Rs: | 10920
8 | Reflex valve heavy pattern(test pressure 21 Kg sq cm or 300 lbs sq inch)(impored)(PHSMI No :6-P/10)
4" dia
| 2 |  | Nos |  | @ | Rs: | 1706.25 |  |  | Each |  |  | Rs: | 3413
9 | Jointing C.I./M.S.flanges pipes and specials flanged and inside trench i/c supplying rubber packing of the required thickness nuts bolts with washers etc complete.(PHSINO:1P-40)
4"dia
| 13 |  | Joints |  | @ | Rs: | 513 |  |  | Each |  |  | Rs: | 6669
3"dia
| 8 |  | Joints |  | @ | Rs: | 499 |  |  | Each |  |  | Rs: | 3992
[11 empty] | Total |  | Rs: | 817053
| Amount Total (a) + (b) + (c) + (d) + (e) + (f) + (g) + (h) + (i) = | [11 empty] | Rs: | 2619539
____________% Above/Below on the rate of CSR
Amount to be added/deducted on the basis of premium
quoted Rs.______________Total (b) Rs._______________
| Total=A,B,C,D,E,F,G,H & I | [6 empty] | Rs:- | ___________________________________________
_____________________________________________
CONDITIONS.
1 | Any error or omissions in the description of items, rates, unit quantity & Calculation will be governed by the relevant schedule of rates.
2 | The contractor must remove the surplus earth, material, Garbage from Site of work on his own cost.
3 | No premium will be allowed on non-schedule items & market rates.
4 | No separate cartage will be paid to the contractor.
5 | The work will be completed within specified period.
6 | The contractor is bound the work will be carried out as per agreement and standard PWD specification .
7 | Supply of any material i/c Pumping Machinery Pumps and all kind of pipes payment made to the contractor of the verification of Supply dealer /factory.
8 | 8. In condition of supply material should be produce payment Certificate of Sale Tax other wise Sale Tax may be deducted From Contractor bill.
(MUHAMMAD AKBAR BALOCH)
|  | CONTRACTOR | [6 empty] | EXECUTIVE ENGINEER
PUBLIC HEALTH ENGG: DIVISION
MATIARI.
(MUHAMMAD AKBAR BALOCH)
|  | CONTRACTOR | [6 empty] | EXECUTIVE ENGINEER
PUBLIC HEALTH ENGG: DIVISION
MATIARI.
10 copies

## Work No .3
BILL OF QUANTITY (B) DESCRIPTION AND RATE OF ITEMS BASED ON COMPOSITE
(B) DESCRIPTION AND RATE OF ITEMS BASED ON COMPOSITE
SHEDULE OF RATES
NAME OF WORK:- |  |  |  | CONSTRUCTION OF R.C.C FEEDING CHANNEL FOR REMOVAL OF HAZARDOUS DIRTY WATER LOGGING SEEPAGE WATER ACCUMULATED BEHIND VILLAGE BAKHAR JAMALI TALUKA SAEEDABAD DISTRICT MATIARI.::
S.# |  | Description of Item to be executed at Site | [6 empty] | Quantity | Rate |  | Unit | Amount
PART A- FEEDING CHANNAL
1 | Excavation in foundation of building bridges and other structure i/c dag belling dressing refilling around the structure with excavated earth watering ramming lift upto 5ft and lead upto one chain (In ordinary soil) etc (G.S.I.NO:18 P-4-5)
| 39000 |  | Cft |  | @ | Rs: | 3176.25 |  |  | P.%0 Cft |  |  | Rs: | 123874
2 | Extra for wet earth. (G.S.I.NO:15 P-3)
| 39000 |  | Cft |  | @ | Rs: | 1058.75 |  |  | P.%0 Cft |  |  | Rs: | 41291
3 | Cement concrete brick or stone ballast 1 ½” to 2” guage ratio (1:4:8)(GSINO:4 P-15)
| 4500 |  | Cft |  | @ | Rs: | 9416.28 |  |  | P.%Cft |  |  | Rs: | 423733
4 | Providing & fixing driving close timbering to trenches for depth upto 10ft(PHESI NO:19 P-76)
| 13000 |  | Cft |  | @ | Rs: | 16681 |  |  | P.%Cft |  |  | Rs: | 2168530
5 | Bailing or pumping out sub soil water during excavation concreting cost in situ concrete or masonary work in foundation etc (PHSINO:18,P-75)
| 30000 |  | Cft |  | @ | Rs: | 543 |  |  | P.%Cft |  |  | Rs: | 162900
6 | R.c.c. work i/c all labour and material except the cost of steel; reinforcement and its labour for bending and binding which will be paid seperately. This rates also i/c all kinds forms moduls lifitting shuttering ;curring rendering and finishing the exposed surface i/c screening and washing of shingle (a) RC work in roof slab beas coloumns rafts lintles and other structural member laid in situ or precast laid in position in all respect ratio(1:2:4)et (G.S.I.NO:5 P/19)
| 16590 |  | Cft |  | @ | Rs: | 337 |  |  | P.Cft |  |  | Rs: | 5590830
7 | Fabrication of mild steel reinforcement for cement concrete i/c cutting bending laying in position making joints and fastening i/c cost of binding wire also i/c removal of rust from bars etc (GSINO:7 (I)P-20)
| 666.56 |  | Cwt |  | @ | Rs: | 5001.7 |  |  | P.Cwt |  |  | Rs: | 3333933
[11 empty] | Total |  | Rs: | 11845091
| Amount Total (A) = | [11 empty] | Rs: | 11845091
____________% Above/Below on the rate of CSR
Amount to be added/deducted on the basis of premium
quoted Rs.______________Total (b) Rs._______________
| Total=(A) | [6 empty] | Rs:- | ___________________________________________
_____________________________________________
CONDITIONS.
1 | Any error or omissions in the description of items, rates, unit quantity & Calculation will be governed by the relevant schedule of rates.
2 | The contractor must remove the surplus earth, material, Garbage from Site of work on his own cost.
3 | No premium will be allowed on non-schedule items & market rates.
4 | No separate cartage will be paid to the contractor.
5 | The work will be completed within specified period.
6 | The contractor is bound the work will be carried out as per agreement and standard PWD specification .
7 | Supply of any material i/c Pumping Machinery Pumps and all kind of pipes payment made to the contractor of the verification of Supply dealer /factory.
8 | 8. In condition of supply material should be produce payment Certificate of Sale Tax other wise Sale Tax may be deducted From Contractor bill.
(MUHAMMAD AKBAR BALOCH)
|  | CONTRACTOR | [6 empty] | EXECUTIVE ENGINEER
PUBLIC HEALTH ENGG: DIVISION
MATIARI.
2 copies

## Work No.2
BILL OF QUANTITY (B) DESCRIPTION AND RATE OF ITEMS BASED ON COMPOSITE
(B) DESCRIPTION AND RATE OF ITEMS BASED ON COMPOSITE
SHEDULE OF RATES
NAME OF WORK:- |  |  |  | CONSTRUCTION OF COLLECTING TANK 30 DIA , SCREENING CHAMBER 10 DIA PUMP HOUSE(16x20) REMOVAL OF HAZARDOUS DIRTY WATER LOGGING SEEPAGE WATER ACCUMULATED BEHIND VILLAGE BAKHAR JAMALI TALUKA SAEEDABAD DISTRICT MATIARI.::
S.# |  | Description of Item to be executed at Site | [6 empty] | Quantity | Rate |  | Unit | Amount
PART A- COLLECTING TANK 30 DAI(2.NO)
1 | Excavation of well dry upto 20”below ground level and disposal of soil within one chain(GSINO:1P-86)
0-5' Depth
| 8291.56 |  | Cft |  | @ | Rs: | 2247.58 |  |  | P.%0 Cft |  |  | Rs: | 18636
2 | Wet sinking of well for depth below spring level by means of devers i/c all charges for shoring loading and removing excavated material within one chian(GSINO:3 P-87)
0-5' Depth
| 8291.56 |  | Cft |  | @ | Rs: | 11763.8 |  |  | P.%0 Cft |  |  | Rs: | 97540
5 -10' Depth
| 8291.56 |  | Cft |  | @ | Rs: | 24200 |  |  | P.%0 Cft |  |  | Rs: | 200656
10-15' Depth
| 8291.56 |  | Cft |  | @ | Rs: | 37230.77 |  |  | P.%0 Cft |  |  | Rs: | 308701
3 | R.c.c. work i/c all labour and material except the cost of steel; reinforcement and its labour for bending and binding which will be paid seperately. This rates also i/c all kinds forms moduls lifitting shuttering ;curring rendering and finishing the exposed surface i/c screening and washing of shingle (a) RC work in roof slab beas coloumns rafts lintles and other structural member laid in situ or precast laid in position in all respect ratio(1:2:4)et (G.S.I.NO:5 P/19)
| 4554 |  | Cft |  | @ | Rs: | 337 |  |  | P.Cft |  |  | Rs: | 1534698
4 | Fabrication of mild steel reinforcement for cement concrete i/c cutting bending laying in position making joints and fastening i/c cost of binding wire also i/c removal of rust from bars etc (GSINO:7 (I)P-20)
| 170.88 |  | Cwt |  | @ | Rs: | 5001.7 |  |  | P.Cwt |  |  | Rs: | 854690
5 | Cement concrete brick or stone ballast 1 ½” to 2” guage ratio (1:4:8)(GSINO:4 P-15)
| 2850.34 |  | Cft |  | @ | Rs: | 9416.28 |  |  | P.%Cft |  |  | Rs: | 268396
6 | Cement concrete plain i/c placing compacting finishing and curing complete i/c screening and washing of stone aggregate without shuttering (G.S.I.NO: 5 P/16)
Ratio 1:3:6
| 1413 |  | Cft |  | @ | Rs: | 12595 |  |  | P.%Cft |  |  | Rs: | 177967
Ratio 1:2:4
| 1413 |  | Cft |  | @ | Rs: | 14429.25 |  |  | P.%Cft |  |  | Rs: | 203885
7 | Providing construction joint in concrete work of 9” wide corugated PVC waterstop with bulbs i/c soldering cost of material and labour etc complete(PHSINO:2,P-56)
| 584.41 |  | Rft |  | @ | Rs: | 86 |  |  | P.Rft |  |  | Rs: | 50259
8 | Bailing or pumping out sub soil water during excavation concreting cost in situ concrete or masonary work in foundation etc (PHSINO:18,P-75)
| 14130 |  | Cft |  | @ | Rs: | 543 |  |  | P.%Cft |  |  | Rs: | 76726
9 | Cement plaster(1:4)1/12” height 1/2 thick (GSINO:11(b)P-52)
| 4380 |  | Sft |  | @ | Rs: | 2283.93 |  |  | P.%Sft |  |  | Rs: | 100036
10 | Supplying Dampo/padlo.(She of Mat.I No:46-P/4)
| 111.89 |  | Ibs |  | @ | Rs: | 56.81 |  |  | P.Ibs |  |  | Rs: | 6356
11 | P/F in postion in C.C foundation 1:3:6 M.S angle iron 2"x2"x1/4 apart M.S bar 3/4" dai spaced 1 Apart painting 3 coats with anticorrosive steel paint etc complete (PHESI No: 3-P/55)
| 40 |  | Rft |  | @ | Rs: | 799 |  |  | P.Rft |  |  | Rs: | 31960
[11 empty] | Total |  | Rs: | 3930506
PART B - SCREENING CHAMBER 10 DIA(1.NO)
1 | Excavation of well dry upto 20”below ground level and disposal of soil within one chain(GSINO:1P-86)
0-5' Depth
| 613.28 |  | Cft |  | @ | Rs: | 2247.58 |  |  | P.%0 Cft |  |  | Rs: | 1378
2 | Wet sinking of well for depth below spring level by means of devers i/c all charges for shoring loading and removing excavated material within one chian(GSINO:3 P-87)
0-5' Depth
| 613.28 |  | Cft |  | @ | Rs: | 11763.8 |  |  | P.%0 Cft |  |  | Rs: | 7215
5.1-10' Depth
| 613.28 |  | Cft |  | @ | Rs: | 24200 |  |  | P.%0 Cft |  |  | Rs: | 14841
3 | R.c.c. work i/c all labour and material except the cost of steel; reinforcement and its labour for bending and binding which will be paid seperately. This rates also i/c all kinds forms moduls lifitting shuttering ;curring rendering and finishing the exposed surface i/c screening and washing of shingle (a) RC work in roof slab beas coloumns rafts lintles and other structural member laid in situ or precast laid in position in all respect ratio(1:2:4)et (G.S.I.NO:5 P/19)
| 635 |  | Cft |  | @ | Rs: | 337 |  |  | P.Cft |  |  | Rs: | 213995
4 | Fabrication of mild steel reinforcement for cement concrete i/c cutting bending laying in position making joints and fastening i/c cost of binding wire also i/c removal of rust from bars etc (GSINO:7 (I)P-20)
| 24.14 |  | Cwt |  | @ | Rs: | 5001.7 |  |  | P.Cwt |  |  | Rs: | 120741
5 | Cement concrete brick or stone ballast 1 ½” to 2” guage ratio (1:4:8)(GSINO:4 P-15)
| 161.31 |  | Cft |  | @ | Rs: | 9416.28 |  |  | P.%Cft |  |  | Rs: | 15189
6 | Cement concrete plain i/c placing compacting finishing and curing complete i/c screening and washing of stone aggregate without shuttering (G.S.I.NO: 5 P/16)
Ratio 1:3:6
| 78.5 |  | Cft |  | @ | Rs: | 12595 |  |  | P.%Cft |  |  | Rs: | 9887
Ratio 1:2:4
| 78.5 |  | Cft |  | @ | Rs: | 14429.25 |  |  | P.%Cft |  |  | Rs: | 11327
7 | Providing construction joint in concrete work of 9” wide corugated PVC waterstop with bulbs i/c soldering cost of material and labour etc complete(PHSINO:2,P-56)
| 69.13 |  | Rft |  | @ | Rs: | 86 |  |  | P.Rft |  |  | Rs: | 5945
8 | Bailing or pumping out sub soil water during excavation concreting cost in situ concrete or masonary work in foundation etc (PHSINO:18,P-75)
| 628 |  | Cft |  | @ | Rs: | 543 |  |  | P.%Cft |  |  | Rs: | 3410
9 | Fabrication of heavy steel work with angles tees flat iron round iron and sheet iron for making trusses girders tanks etc i/c cutting diverting handling assembling and fixing but excluding erection in position(GSIN:2,P-91).
| 7.37 |  | Cwt |  | @ | Rs: | 4928.49 |  |  | P.Cwt |  |  | Rs: | 36323
10 | Erection and fitting in position of iron trusses and testing of water Tank etc (G S I No: 3 P-91)
| 7.37 |  | Cwt |  | @ | Rs: | 271.04 |  |  | P.Cwt |  |  | Rs: | 1998
11 | Pucca brick work in foundation and plinth in cement sand mortor (1:6)(GSINO:4P-20)
| 79.72 |  | Cft |  | @ | Rs: | 11948.36 |  |  | P.%Cft |  |  | Rs: | 9525
12 | Cement plaster(1:4)1/12' height 1/2" thick (GSINO:11(b)P-52)
| 584.41 |  | Sft |  | @ | Rs: | 2283.93 |  |  | P.%Sft |  |  | Rs: | 13348
13 | Supplying Dampo/padlo.(She of Mat.I No:46-P/4)
| 14.91 |  | Ibs |  | @ | Rs: | 56.81 |  |  | P.Ibs |  |  | Rs: | 847
14 | Excavation for pipe lines in trenches and pits in Soft Soil i/c trimming and dressing sides to true alignment and shape leveling of beds of trenches to correct level and grade cutting joint holes and disposal of surplus earth within one chain as directed by Engineer Incharge providing fence guards light flags and wherever required lift upto 5ft and Lead upto one chain (P.H.S.I.NO:A-1 P/60)
for inter connection
| 320 |  | Cft |  | @ | Rs: | 3600 |  |  | P.%0 Cft |  |  | Rs: | 1152
15 | Excavation for pipe lines in trenches and pits in Wet Soil i/c trimming and dressing sides to true alignment and shape leveling of beds of trenches to correct level and grade cutting joint holes and disposal of surplus earth within one chain as directed by Engineer Incharge providing fence guards light flags and wherever required lift upto 5ft and Lead upto one chain (P.H.S.I.NO:A-1 P/60)
for inter connection
| 64 |  | Cft |  | @ | Rs: | 5400 |  |  | P.%0 Cft |  |  | Rs: | 346
16 | Add: for additional lift of every three feet part or part in item No: 1 to 15 (A&B) for excavation for pipe lines & storage tanks trenches & pits (PHESI No: 16-P / 74)
| 64 |  | Cft |  | @ | Rs: | 550 |  |  | P.%0 Cft |  |  | Rs: | 35
17 | Providing R.C.C pipes class of A.S.T.M C-76-62T/C 76-70 class II wall B and fixing in terench i/c cutting fitting and jointing with rubber ring i/c testing with water to specified pressure (PHSI No: 1-P / 17)
12 Dia
| 16 |  | Rft |  | @ | Rs: | 412 |  |  | P.Rft |  |  | Rs: | 6592
18 | Refilling excavated the stuff intrenches 6” thick layers i/c watering ramming to full compaction etc complete (PHSINO:24P-77)
| 345.6 |  | Cft |  | @ | Rs: | 2760 |  |  | P.%0 Cft |  |  | Rs: | 954
[11 empty] | Total |  | Rs: | 475048
PART C - PUMP HOUSE (10'x12')
1 | Excavation in foundation of building bridges and other structure i/c dag belling dressing refilling around the structure with excavated earth watering ramming lift upto 5ft and lead upto one chain (In ordinary soil) etc (G.S.I.NO:18 P-4-5)
| 225 |  | Cft |  | @ | Rs: | 3176.25 |  |  | P.%0 Cft |  |  | Rs: | 715
2 | Cement concrete brick or stone ballast 1 ½” to 2” guage ratio (1:4:8)(GSINO:4 P-15)
| 212 |  | Cft |  | @ | Rs: | 9416.28 |  |  | P.%Cft |  |  | Rs: | 19963
3 | Cement concrete plain i/c placing compacting finishing and curing complete i/c screening and washing of stone aggregate without shuttering (G.S.I.NO: 5 P/16)
Ratio 1:3:6
| 300 |  | Cft |  | @ | Rs: | 12595 |  |  | P.%Cft |  |  | Rs: | 37785
4 | Erection and removal of centering for R.C.C or plain C.C work of deodar Wood(2nd class)vertical (GSI No: 18(b)ii P/21).
| 600 |  | Sft |  | @ | Rs: | 3127.41 |  |  | P.%Sft |  |  | Rs: | 18764
5 | Pucca brick work in ground floor in cement sand mortor (1:6)(GSINO:4P-20)
| 503 |  | Cft |  | @ | Rs: | 12674.36 |  |  | P.%Cft |  |  | Rs: | 63752
6 | R.c.c. work i/c all labour and material except the cost of steel; reinforcement and its labour for bending and binding which will be paid seperately. This rates also i/c all kinds forms moduls lifitting shuttering ;curring rendering and finishing the exposed surface i/c screening and washing of shingle (a) RC work in roof slab beas coloumns rafts lintles and other structural member laid in situ or precast laid in position in all respect ratio(1:2:4)et (G.S.I.NO:5 P/19)
| 197 |  | Cft |  | @ | Rs: | 337 |  |  | P.Cft |  |  | Rs: | 66389
7 | Fabrication of mild steel reinforcement for cement concrete i/c cutting bending laying in position making joints and fastening i/c cost of binding wire also i/c removal of rust from bars etc (GSINO:7 (I)P-20)
| 7.91 |  | Cwt |  | @ | Rs: | 5001.7 |  |  | P.Cwt |  |  | Rs: | 39563
8 | Filling watering and ramming earth under floor with surpuse eart from foundation lead up to one chaina and lift upto 5 ft (GSINO: 21 P/4)
| 622.13 |  | Cft |  | @ | Rs: | 1512.5 |  |  | P.%0 Cft |  |  | Rs: | 941
9 | Providing and laying 2” thick topping cement concrete(1;2:4)i/c surface finishing and dividing into panels(2”Thick) (PHSINO:16,P-42)
| 320 |  | Sft |  | @ | Rs: | 3275.5 |  |  | P.%Sft |  |  | Rs: | 10482
10 | Cement plaster(1:4)12' height 1/2" thick (GSINO:11(b)P-52)
| 1568 |  | Sft |  | @ | Rs: | 2283.93 |  |  | P.%Sft |  |  | Rs: | 35812
11 | Distempering three coats (GSINO:26 c -P-54)
| 1568 |  | Sft |  | @ | Rs: | 1079.65 |  |  | P.%Sft |  |  | Rs: | 16929
12 | Making & fixing steel grated doors with 1/16” thick sheeting including angle iron frame 2”x2” 3/8”x ¾” square bars 4” center to center with locking arrangement (GSI.No.24 P/92)
| 22.75 |  | Sft |  | @ | Rs: | 726.72 |  |  | P.Sft |  |  | Rs: | 16533
13 | Fabrication of heavy steel work with angles tees flat iron round iron and sheet iron for making trusses girders tanks etc i/c cutting diverting handling assembling and fixing but excluding erection in position(GSIN:2,P-91).
| 2.54 |  | Cwt |  | @ | Rs: | 4928.49 |  |  | P.Cwt |  |  | Rs: | 12518
14 | Erection and fitting in position of iron trusses and testing of water Tank etc (G S I No: 3 P-91)
| 2.54 |  | Cwt |  | @ | Rs: | 271.04 |  |  | P.Cwt |  |  | Rs: | 688
15 | Painting New Surface.Preparing (Door and windows) Surface and painting of any type (i/c angle two coats (GSINO:5 ( a) P-69)
| 106 |  | Sft |  | @ | Rs: | 2116.41 |  |  | P.%Sft |  |  | Rs: | 2243
[11 empty] | Total |  | Rs: | 343077
| Amount Total (a) + (b) + (c) = | [11 empty] | Rs: | 4748631
____________% Above/Below on the rate of CSR
Amount to be added/deducted on the basis of premium
quoted Rs.______________Total (b) Rs._______________
| Total=A,B & C | [6 empty] | Rs:- | ___________________________________________
_____________________________________________
CONDITIONS.
1 | Any error or omissions in the description of items, rates, unit quantity & Calculation will be governed by the relevant schedule of rates.
2 | The contractor must remove the surplus earth, material, Garbage from Site of work on his own cost.
3 | No premium will be allowed on non-schedule items & market rates.
4 | No separate cartage will be paid to the contractor.
5 | The work will be completed within specified period.
6 | The contractor is bound the work will be carried out as per agreement and standard PWD specification .
7 | Supply of any material i/c Pumping Machinery Pumps and all kind of pipes payment made to the contractor of the verification of Supply dealer /factory.
8 | 8. In condition of supply material should be produce payment Certificate of Sale Tax other wise Sale Tax may be deducted From Contractor bill.
(MUHAMMAD AKBAR BALOCH)
|  | CONTRACTOR | [6 empty] | EXECUTIVE ENGINEER
PUBLIC HEALTH ENGG: DIVISION
MATIARI.

## Work No.9
BILL OF QUANTITY (B) DESCRIPTION AND RATE OF ITEMS BASED ON COMPOSITE
(B) DESCRIPTION AND RATE OF ITEMS BASED ON COMPOSITE
SHEDULE OF RATES
NAME OF WORK:- |  |  |  | CONSTRUCTION OF SURFACE DRAINS TYPE "A" , "B" & "C" FOR RURAL DRAINAGE SCHEME AMIN LAKHO TALUKA SAEEDABAD DISTRICT MATIARI.::
S.# |  | Description of Item to be executed at Site | [6 empty] | Quantity | Rate |  | Unit | Amount
PART A- SURFACE DRAINS
1 | Excavation in foundation of building bridges and other structure i/c dag belling dressing refilling around the structure with excavated earth watering ramming lift upto 5ft and lead upto one chain (In ordinary soil) etc (G.S.I.NO:18 P-4-5)
| 40531 |  | Cft |  | @ | Rs: | 3176.25 |  |  | P.%0 Cft |  |  | Rs: | 128737
2 | Cement concrete plain i/c placing compacting finishing and curing complete i/c screening and washing of stone aggregate without shuttering (G.S.I.NO: 5 P/16)
Ratio 1:4:8
| 7455 |  | Cft |  | @ | Rs: | 11288.75 |  |  | P.%Cft |  |  | Rs: | 841576
3 | Pucca brick work in foundation and plinth in cement sand mortor (1:6)(GSINO: 5 P-21)
| 21024 |  | Cft |  | @ | Rs: | 11948.36 |  |  | P.%Cft |  |  | Rs: | 2512023
4 | Construction of standard open drains counette block of cement concrete (1:2:4)in situ to the design profile i/c cost of mould as per drawing i/c applying floating cost of cement 1/32” thickto the exposed face finished smooth curing etc complete as per detailed drawing(PHSINO:D(i)P-58)
Type - A
| 6205 |  | Rft |  | @ | Rs: | 94 |  |  | P.Rft |  |  | Rs: | 583270
Type - B
| 2085 |  | Rft |  | @ | Rs: | 174 |  |  | P.Rft |  |  | Rs: | 362790
Type - C
| 1850 |  | Rft |  | @ | Rs: | 309 |  |  | P.Rft |  |  | Rs: | 571650
5 | R.c.c. work i/c all labour and material except the cost of steel; reinforcement and its labour for bending and binding which will be paid seperately. This rates also i/c all kinds forms moduls lifitting shuttering ;curring rendering and finishing the exposed surface i/c screening and washing of shingle (a) RC work in roof slab beas coloumns rafts lintles and other structural member laid in situ or precast laid in position in all respect ratio(1:2:4)et (G.S.I.NO:5 P/19)
| 855 |  | Cft |  | @ | Rs: | 337 |  |  | P.Cft |  |  | Rs: | 288135
6 | Fabrication of mild steel reinforcement for cement concrete i/c cutting bending laying in position making joints and fastening i/c cost of binding wire also i/c removal of rust from bars etc (GSINO:7 (I)P-20)
| 30.53 |  | Cwt |  | @ | Rs: | 5001.7 |  |  | P.Cwt |  |  | Rs: | 152702
7 | Cement plaster(1:4)1/12” height 1/2 thick (GSINO:11(b)P-52)
| 33491 |  | Sft |  | @ | Rs: | 2283.93 |  |  | P.%Sft |  |  | Rs: | 764911
[11 empty] | Total |  | Rs: | 6205794
| Amount Total (a) = | [11 empty] | Rs: | 6205794
____________% Above/Below on the rate of CSR
Amount to be added/deducted on the basis of premium
quoted Rs.______________Total (b) Rs._______________
| Total= (A) | [6 empty] | Rs:- | ___________________________________________
_____________________________________________
CONDITIONS.
1 | Any error or omissions in the description of items, rates, unit quantity & Calculation will be governed by the relevant schedule of rates.
2 | The contractor must remove the surplus earth, material, Garbage from Site of work on his own cost.
3 | No premium will be allowed on non-schedule items & market rates.
4 | No separate cartage will be paid to the contractor.
5 | The work will be completed within specified period.
6 | The contractor is bound the work will be carried out as per agreement and standard PWD specification .
7 | Supply of any material i/c Pumping Machinery Pumps and all kind of pipes payment made to the contractor of the verification of Supply dealer /factory.
8 | 8. In condition of supply material should be produce payment Certificate of Sale Tax other wise Sale Tax may be deducted From Contractor bill.
(MUHAMMAD AKBAR BALOCH)
|  | CONTRACTOR | [6 empty] | EXECUTIVE ENGINEER
PUBLIC HEALTH ENGG: DIVISION
MATIARI.

## Work No.7
BILL OF QUANTITY (B) DESCRIPTION AND RATE OF ITEMS BASED ON COMPOSITE
(B) DESCRIPTION AND RATE OF ITEMS BASED ON COMPOSITE
SHEDULE OF RATES
NAME OF WORK:- |  |  |  | CONSTRUCTION OF COLLECTING TANK 10 DIA , SCREENING CHAMBER (8’x5’) PUMP HOUSE, I/C PUMPING MACHINERY 7.50 BHP & PVC RISING MAIN 6” DIA FOR RURAL DRAINAGE SCHEME AMIN LAKHO TALUKA SAEEDABAD DISTRICT MATIARI.::
S.# |  | Description of Item to be executed at Site | [6 empty] | Quantity | Rate |  | Unit | Amount
PART A- COLLECTING TANK 10 DAI
1 | Excavation of well dry upto 20”below ground level and disposal of soil within one chain(GSINO:1P-86)
0-5' Depth
| 613.28 |  | Cft |  | @ | Rs: | 2247.58 |  |  | P.%0 Cft |  |  | Rs: | 1378
2 | Wet sinking of well for depth below spring level by means of devers i/c all charges for shoring loading and removing excavated material within one chian(GSINO:3 P-87)
0-5' Depth
| 613.28 |  | Cft |  | @ | Rs: | 11763.8 |  |  | P.%0 Cft |  |  | Rs: | 7215
5.1-10' Depth
| 613.28 |  | Cft |  | @ | Rs: | 24200 |  |  | P.%0 Cft |  |  | Rs: | 14841
3 | R.c.c. work i/c all labour and material except the cost of steel; reinforcement and its labour for bending and binding which will be paid seperately. This rates also i/c all kinds forms moduls lifitting shuttering ;curring rendering and finishing the exposed surface i/c screening and washing of shingle (a) RC work in roof slab beas coloumns rafts lintles and other structural member laid in situ or precast laid in position in all respect ratio(1:2:4)et (G.S.I.NO:5 P/19)
| 639 |  | Cft |  | @ | Rs: | 337 |  |  | P.Cft |  |  | Rs: | 215343
4 | Fabrication of mild steel reinforcement for cement concrete i/c cutting bending laying in position making joints and fastening i/c cost of binding wire also i/c removal of rust from bars etc (GSINO:7 (I)P-20)
| 24.33 |  | Cwt |  | @ | Rs: | 5001.7 |  |  | P.Cwt |  |  | Rs: | 121691
5 | Cement concrete brick or stone ballast 1 ½” to 2” guage ratio (1:4:8)(GSINO:4 P-15)
| 161 |  | Cft |  | @ | Rs: | 9416.28 |  |  | P.%Cft |  |  | Rs: | 15160
6 | Cement concrete plain i/c placing compacting finishing and curing complete i/c screening and washing of stone aggregate without shuttering (G.S.I.NO: 5 P/16)
Ratio 1:3:6
| 78.5 |  | Cft |  | @ | Rs: | 12595 |  |  | P.%Cft |  |  | Rs: | 9887
Ratio 1:2:4
| 78.5 |  | Cft |  | @ | Rs: | 14429.25 |  |  | P.%Cft |  |  | Rs: | 11327
7 | Providing construction joint in concrete work of 9” wide corugated PVC waterstop with bulbs i/c soldering cost of material and labour etc complete(PHSINO:2,P-56)
| 103.69 |  | Rft |  | @ | Rs: | 86 |  |  | P.Rft |  |  | Rs: | 8917
8 | Bailing or pumping out sub soil water during excavation concreting cost in situ concrete or masonary work in foundation etc (PHSINO:18,P-75)
| 628 |  | Cft |  | @ | Rs: | 543 |  |  | P.%Cft |  |  | Rs: | 3410
9 | Cement plaster(1:4)1/12” height 1/2 thick (GSINO:11(b)P-52)
| 578 |  | Sft |  | @ | Rs: | 2283.93 |  |  | P.%Sft |  |  | Rs: | 13201
10 | Supplying Dampo/padlo.(She of Mat.I No:46-P/4)
| 14.73 |  | Ibs |  | @ | Rs: | 56.81 |  |  | P.Ibs |  |  | Rs: | 837
11 | P/F in postion in C.C foundation 1:3:6 M.S angle iron 2"x2"x1/4 apart M.S bar 3/4" dai spaced 1 Apart painting 3 coats with anticorrosive steel paint etc complete (PHESI No: 3-P/55)
| 15 |  | Rft |  | @ | Rs: | 799 |  |  | P.Rft |  |  | Rs: | 11985
[11 empty] | Total |  | Rs: | 435192
PART B - SCREENING CHAMBER (8'x5')
1 | Excavation in foundation of building bridges and other structure i/c dag belling dressing refilling around the structure with excavated earth watering ramming lift upto 5ft and lead upto one chain (In ordinary soil) etc (G.S.I.NO:18 P-4-5)
0-5' Depth
| 440 |  | Cft |  | @ | Rs: | 3176.25 |  |  | P.%0 Cft |  |  | Rs: | 1398
5-8' Depth
| 88 |  | Cft |  | @ | Rs: | 3277.03 |  |  | P.%0 Cft |  |  | Rs: | 288
2 | Extra for wet earth ( GSI No: 15-P/3)
| 88 |  | Cft |  | @ | Rs: | 1058.75 |  |  | P.%0 Cft |  |  | Rs: | 93
3 | Cement concrete brick or stone ballast 1 ½” to 2” guage ratio (1:4:8)(GSINO:4 P-15)
| 44 |  | Cft |  | @ | Rs: | 9416.28 |  |  | P.%Cft |  |  | Rs: | 4143
4 | Cement concrete plain i/c placing compacting finishing and curing complete i/c screening and washing of stone aggregate without shuttering (G.S.I.NO: 5 P/16)
Ratio 1:2:4
| 20 |  | Cft |  | @ | Rs: | 14429.25 |  |  | P.%Cft |  |  | Rs: | 2886
5 | R.c.c. work i/c all labour and material except the cost of steel; reinforcement and its labour for bending and binding which will be paid seperately. This rates also i/c all kinds forms moduls lifitting shuttering ;curring rendering and finishing the exposed surface i/c screening and washing of shingle (a) RC work in roof slab beas coloumns rafts lintles and other structural member laid in situ or precast laid in position in all respect ratio(1:2:4)et (G.S.I.NO:5 P/19)
| 217 |  | Cft |  | @ | Rs: | 337 |  |  | P.Cft |  |  | Rs: | 73129
6 | Fabrication of mild steel reinforcement for cement concrete i/c cutting bending laying in position making joints and fastening i/c cost of binding wire also i/c removal of rust from bars etc (GSINO:7 (I)P-20)
| 8.72 |  | Cwt |  | @ | Rs: | 5001.7 |  |  | P.Cwt |  |  | Rs: | 43615
7 | Providing "Construction joint" in concrete of 9" wide corrugated PVC water stop (with bulb) i/c soldering cost of materail and labour etc complete(PHSI No: 18-P / 75)
| 29 |  | Cft |  | @ | Rs: | 86 |  |  | P.Cft |  |  | Rs: | 2494
8 | Bailing or pumping out sub soil water during excavation concreting cost in situ concrete or masonary work in foundation etc (PHSINO:18,P-75)
| 200 |  | Cft |  | @ | Rs: | 543 |  |  | P.%Cft |  |  | Rs: | 1086
9 | Fabrication of heavy steel work with angles tees flat iron round iron and sheet iron for making trusses girders tanks etc i/c cutting diverting handling assembling and fixing but excluding erection in position(GSIN:2,P-91).
| 2.01 |  | Cwt |  | @ | Rs: | 4928.49 |  |  | P.Cwt |  |  | Rs: | 9901
10 | Erection and fitting in position of iron trusses and testing of water Tank etc (G S I No: 3 P-91)
| 2.01 |  | Cwt |  | @ | Rs: | 271.04 |  |  | P.Cwt |  |  | Rs: | 545
11 | Pucca brick work in foundation and plinth in cement sand mortor (1:6)(GSINO:4P-20)
| 18.05 |  | Cft |  | @ | Rs: | 11948.36 |  |  | P.%Cft |  |  | Rs: | 2157
12 | Cement plaster(1:4)1/12' height 1/2" thick (GSINO:11(b)P-52)
| 260.65 |  | Sft |  | @ | Rs: | 2283.93 |  |  | P.%Sft |  |  | Rs: | 5953
13 | Supplying Dampo/padlo.(She of Mat.I No:46-P/4)
| 6.65 |  | Ibs |  | @ | Rs: | 56.81 |  |  | P.Ibs |  |  | Rs: | 378
13 | Providing and fixing C.I.main hole cover with frame i/c cost of material etc(PHSINO:1,P-35)
| 1.75 |  | Cwt |  | @ | Rs: | 6985 |  |  | P.Cwt |  |  | Rs: | 12224
14 | Excavation for pipe lines in trenches and pits in Soft Soil i/c trimming and dressing sides to true alignment and shape leveling of beds of trenches to correct level and grade cutting joint holes and disposal of surplus earth within one chain as directed by Engineer Incharge providing fence guards light flags and wherever required lift upto 5ft and Lead upto one chain (P.H.S.I.NO:1 P/60)
| 320 |  | Cft |  | @ | Rs: | 3600 |  |  | P.%0 Cft |  |  | Rs: | 1152
15 | Providing R.C.C pipes class of A.S.T.M C-76-62T/C 76-70 class II wall B and fixing in terench i/c cutting fitting and jointing with rubber ring i/c testing with water to specified pressure (PHSI No: 1-P / 17)
12 Dia
| 16 |  | Rft |  | @ | Rs: | 412 |  |  | P.Rft |  |  | Rs: | 6592
16 | Refilling excavated the stuff intrenches 6” thick layers i/c watering ramming to full compaction etc complete (PHSINO:24P-77)
| 288 |  | Cft |  | @ | Rs: | 2760 |  |  | P.%0 Cft |  |  | Rs: | 795
[11 empty] | Total |  | Rs: | 168829
PART C - PUMP HOUSE (10'x12')
1 | Excavation in foundation of building bridges and other structure i/c dag belling dressing refilling around the structure with excavated earth watering ramming lift upto 5ft and lead upto one chain (In ordinary soil) etc (G.S.I.NO:18 P-4-5)
| 141 |  | Cft |  | @ | Rs: | 3176.25 |  |  | P.%0 Cft |  |  | Rs: | 448
2 | Cement concrete brick or stone ballast 1 ½” to 2” guage ratio (1:4:8)(GSINO:4 P-15)
| 73 |  | Cft |  | @ | Rs: | 9416.28 |  |  | P.%Cft |  |  | Rs: | 6874
3 | Cement concrete plain i/c placing compacting finishing and curing complete i/c screening and washing of stone aggregate without shuttering (G.S.I.NO: 5 P/16)
Ratio 1:3:6
| 188 |  | Cft |  | @ | Rs: | 12595 |  |  | P.%Cft |  |  | Rs: | 23679
4 | Erection and removal of centering for R.C.C or plain C.C work of deodar Wood(2nd class)vertical (GSI No: 18(b)ii P/21).
| 376 |  | Sft |  | @ | Rs: | 3127.41 |  |  | P.%Sft |  |  | Rs: | 11759
5 | Pucca brick work in ground floor in cement sand mortor (1:6)(GSINO:4P-20)
| 298.5 |  | Cft |  | @ | Rs: | 12674.36 |  |  | P.%Cft |  |  | Rs: | 37833
6 | R.c.c. work i/c all labour and material except the cost of steel; reinforcement and its labour for bending and binding which will be paid seperately. This rates also i/c all kinds forms moduls lifitting shuttering ;curring rendering and finishing the exposed surface i/c screening and washing of shingle (a) RC work in roof slab beas coloumns rafts lintles and other structural member laid in situ or precast laid in position in all respect ratio(1:2:4)et (G.S.I.NO:5 P/19)
| 99.78 |  | Cft |  | @ | Rs: | 337 |  |  | P.Cft |  |  | Rs: | 33626
7 | Fabrication of mild steel reinforcement for cement concrete i/c cutting bending laying in position making joints and fastening i/c cost of binding wire also i/c removal of rust from bars etc (GSINO:7 (I)P-20)
| 4 |  | Cwt |  | @ | Rs: | 5001.7 |  |  | P.Cwt |  |  | Rs: | 20007
8 | Filling watering and ramming earth under floor with surpuse eart from foundation lead up to one chaina and lift upto 5 ft (GSINO: 21 P/4)
| 286.4 |  | Cft |  | @ | Rs: | 1512.5 |  |  | P.%0 Cft |  |  | Rs: | 433
9 | Providing and laying 1” thick topping cement concrete(1;2:4)i/c surface finishing and dividing into panels(2”Thick) (PHSINO:16,P-42)
| 120 |  | Sft |  | @ | Rs: | 3275.5 |  |  | P.%Sft |  |  | Rs: | 3930
10 | Cement plaster(1:4)12' height 1/2" thick (GSINO:11(b)P-52)
| 972.25 |  | Sft |  | @ | Rs: | 2283.93 |  |  | P.%Sft |  |  | Rs: | 22206
11 | Distempering three coats (GSINO:26 c -P-54)
| 972.25 |  | Sft |  | @ | Rs: | 1079.65 |  |  | P.%Sft |  |  | Rs: | 10497
11 | White wash coats (GSINO:26 c -P-54)
| 120 |  | Sft |  | @ | Rs: | 829.95 |  |  | P.%Sft |  |  | Rs: | 996
12 | Making & fixing steel grated doors with 1/16” thick sheeting including angle iron frame 2”x2” 3/8”x ¾” square bars 4” center to center with locking arrangement (GSI.No.24 P/92)
| 22.75 |  | Sft |  | @ | Rs: | 726.72 |  |  | P.Sft |  |  | Rs: | 16533
13 | Fabrication of heavy steel work with angles tees flat iron round iron and sheet iron for making trusses girders tanks etc i/c cutting diverting handling assembling and fixing but excluding erection in position(GSIN:2,P-91).
| 2.54 |  | Cwt |  | @ | Rs: | 4928.49 |  |  | P.Cwt |  |  | Rs: | 12518
14 | Erection and fitting in position of iron trusses and testing of water Tank etc (G S I No: 3 P-91)
| 2.54 |  | Cwt |  | @ | Rs: | 271.04 |  |  | P.Cwt |  |  | Rs: | 688
15 | Painting New Surface.Preparing (Door and windows) Surface and painting of any type (i/c angle two coats (GSINO:5 ( a) P-69)
| 105.5 |  | Sft |  | @ | Rs: | 2116.41 |  |  | P.%Sft |  |  | Rs: | 2233
[11 empty] | Total |  | Rs: | 204260
PART D - PUMPING MACHINERY
1 | Supplying and installing in position i/c transportation to site of work at Rural Drainage Scheme Amin Lakho electric pumping set consisting of A.C.electric motor of 7.50 BHP 3 phase 50 cycles 400/420 volts 960 RPM frame size 132 M coupled with non - clogging pump KSB type (KWPZ-65-315)size 3”x2.5" mounted on common steel frame or base plate capable of discharging 185 gallons per minute against a head of 60 ft i/c installation of pumping set on c.c foundation ratio(1:2 4 )with ballast with m.s nuts and bolts of 5/8”dia to be embedded in c.c foundation i/c providing and fixing on prepared board Automatic MCU KSB consist of A.C.50 cycles 3 phase 12/25 amperes trip rating push button type star delta starter complete with no volts and over load release and required i/c providing and fixing on prepared board iron (clad)triple pole and neutral switch fuse with rewire able fuse link carried 600 volts grade 25 amperes and providing and fixing volts meter 0.500 volts and amperes meter 0-50 amperes installed on metal led board i/c providing and fixing metal led board to accommodate main or sub main control switch recessed in the wall size 3’x2 ½’ i/c providing phase indication bulbs with holder and providing internal electric wiring for main with 3-7 0.36 pvc insulated wire 660 volts grade in 25 mm( ½ )G.I.plate buried in the ground at depth of ( 12 )for base plate and testing of the pumping set against the required head for 72 hours etc complete
(R.A Approved).
| 1 |  | Set |  | @ | Rs: | 725150 |  |  | P.Set |  |  | Rs: | 725150
2 | Providing and installing in position i/c transportation to site of work at Rural Drainage Scheme Amin Lakho Taluka Saeedabad Distt: Matiari 12 BHP Diesel pumping set consisting (Fixed))(China Make) with 2200 RPM directed coupled with non clogging pump of KSB(KWPZ 65x315 size 3”x2 ½ with 185 FT GPM discharge against the head of 60 ft mounted on common steel frame or base i/c making cement concrete foundation ratio(1:2:4) with m.s. nuts and bolts of 1/8" dia to be embedded in cc foundation i/c testing or pumping s) et against the required head of 72 hours etc etc complete (R.A.Approved )
| 1 |  | Set |  | @ | Rs: | 543380 |  |  | P.Set |  |  | Rs: | 543380
3 | Manufacturing & Installing M.S pipe madeout of M.S sheet of 3/16” thick cutting and folding to required curvature and shape i/c welding etc (R. based on schedule)
For Delivery 4" dia
| 21 |  | Rft |  | @ | Rs: | 506.6 |  |  | P.Set |  |  | Rs: | 10639
For Suction 3" dia
| 36 |  | Rft |  | @ | Rs: | 385.89 |  |  | P.Set |  |  | Rs: | 13892
4 | Manufacturing & Installing M.S flange made out of M.S sheet of 3/8” thick cutting drilling holes etc complete (R.Approved based on schedule)
4" dia
| 6 |  | Nos |  | @ | Rs: | 596.75 |  |  | Each |  |  | Rs: | 3581
5 | Supplying C.I.bend with flanged ends with holes i/c turning and facing of flanges for all size.(P H S M I No: 8 P-11)
4" dia
| 8 |  | Nos |  | @ | Rs: | 500.89 |  |  | Each |  |  | Rs: | 4007
3" dia
| 1.25 |  | Cwt |  | @ | Rs: | 6096 |  |  | P.Cwt |  |  | Rs: | 7620
6 | Foot valve heavy pattern with cone type gate.(imported) (PHSMI No:4 P-11) 3”Dia
| 2 |  | Nos |  | @ | Rs: | 731.25 |  |  | Each |  |  | Rs: | 1463
7 | Sluice valve heavy pattern(test pressure 21 Kg sq cm or 300 lbs sq inch)(impored)(PHSMI No :2-P/9)
| 2 |  | Nos |  | @ | Rs: | 4290 |  |  | Each |  |  | Rs: | 8580
8 | Reflex valve heavy pattern(test pressure 21 Kg sq cm or 300 lbs sq inch)(impored)(PHSMI No :6-P/10)
| 2 |  | Nos |  | @ | Rs: | 1543.75 |  |  | Each |  |  | Rs: | 3088
9 | Jointing C.I./M.S.flanges pipes and specials flanged and inside trench i/c supplying rubber packing of the required thickness nuts bolts with washers etc complete.(PHSINO:1P-40)
4"dia
| 8 |  | Joints |  | @ | Rs: | 513 |  |  | Each |  |  | Rs: | 4104
3"dia
| 16 |  | Joints |  | @ | Rs: | 499 |  |  | Each |  |  | Rs: | 7984
[11 empty] | Total |  | Rs: | 1333488
PART E - RISING MAIN
1 | Providing laying Upvc Pressure pipe OF class B (Equivalent make) Fixing in trench i/c cutting fitting and jointing with Z joint with one rubber ring i/c testing with water to a head 61 meter or 200ft ( PHSI No: D-E 1 (b)-P/22)
6"dia
| 5800 |  | Rft |  | @ | Rs: | 262 |  |  | P.Rft |  |  | Rs: | 1519600
2 | Excavation for pipe lines in trenches and pits in Soft Soil i/c trimming and dressing sides to true alignment and shape leveling of beds of trenches to correct level and grade cutting joint holes and disposal of surplus earth within one chain as directed by Engineer Incharge providing fence guards light flags and wherever required lift upto 5ft and Lead upto one chain (P.H.S.I.NO:A-1 P/60)
6"dia
| 45675 |  | Cft |  | @ | Rs: | 3600 |  |  | P.%0 Cft |  |  | Rs: | 164430
3 | Air valve double acting (SOMI No: 8 -P/12)
6"dia
| 4 |  | Nos |  | @ | Rs: | 4000 |  |  | Each |  |  | Rs: | 16000
4 | UPVC fitting (PHSOMI No:(ii) -P/28)
6"dia
| 6 |  | Nos |  | @ | Rs: | 1913 |  |  | Each |  |  | Rs: | 11478
5 | Fire around tee ( SOMI No:10 -P/17)
| 4 |  | Nos |  | @ | Rs: | 1375 |  |  | Each |  |  | Rs: | 5500
6 | Making joint to C.I specials fitting (Tyton(i/c laying of required diameter and testing the joints along with asbestose pipe line to the specified pressure and making good to all leaky joints etc complete.(PHSINoM(i)1 P-40)
6"dia
| 8 |  | Joints |  | @ | Rs: | 938 |  |  | Each |  |  | Rs: | 7504
3"dia
| 4 |  | Joints |  | @ | Rs: | 499 |  |  | Each |  |  | Rs: | 1996
6 | Providing chamber 2 1/2x2 ½ (750x750mm)inside dimension 4 ½”(1372mm)deep as per approved designer sluice valve 2” to 12” dia with 18” dia inside case iron cover and frame (Wt=1 Cwt. 3 qr.)fixed in RCC (1:2:4)(102mm) thick brick masonry walls set in (1:6)cement mortar 6”(1152mm)thick cement concrete(1:3:6)in foundation 1”(25mm)thick cc (1:2:4)flooring ½”(12.5mm)thick cement plaster(1:3)to all inside wall surface and to top i/c providing and fixing m.s. foot rest at every one foot beyond 2 ½ ft depth curing excavation back filling and disposal of surplus earth etc complete.(PHSI No: 7(i) P-49)
| 4 |  | Nos |  | @ | Rs: | 18820 |  |  | Each |  |  | Rs: | 75280
7 | Refilling excavated the stuff intrenches 6” thick layers i/c watering ramming to full compaction etc complete (PHSINO:24-P-53)
| 41107.5 |  | Cft |  | @ | Rs: | 2760 |  |  | P.%0 Cft |  |  | Rs: | 113457
4 | Making joint to PVC specials fitting (i/c laying of specials and cost of solvent cement)of required diameter and testing the joints along with PVC pipe line B” ,C”, and D” class to the specified pressure and making good to all leaky joints etc complete.(PHSINo(n)1 P-41)
| 6 |  | Joints |  | @ | Rs: | 96 |  |  | P.Joint |  |  | Rs: | 576
5 | Making joint to PVC specials fitting (i/c laying of specials and cost of solvent cement)of required diameter and testing the joints along with PVC pipe line B” ,C”, and D” class to the specified pressure and making good to all leaky joints etc complete.(PHSINo(n)1 P-41)
| 6 |  | Joints |  | @ | Rs: | 96 |  |  | P.Joint |  |  | Rs: | 576
[11 empty] | Total |  | Rs: | 1915821
| Amount Total (a) + (b) + (c) + (d) + (e) = | [11 empty] | Rs: | 4057590
____________% Above/Below on the rate of CSR
Amount to be added/deducted on the basis of premium
quoted Rs.______________Total (b) Rs._______________
| Total= A.B,C,D & E | [6 empty] | Rs:- | ___________________________________________
_____________________________________________
CONDITIONS.
1 | Any error or omissions in the description of items, rates, unit quantity & Calculation will be governed by the relevant schedule of rates.
2 | The contractor must remove the surplus earth, material, Garbage from Site of work on his own cost.
3 | No premium will be allowed on non-schedule items & market rates.
4 | No separate cartage will be paid to the contractor.
5 | The work will be completed within specified period.
6 | The contractor is bound the work will be carried out as per agreement and standard PWD specification .
7 | Supply of any material i/c Pumping Machinery Pumps and all kind of pipes payment made to the contractor of the verification of Supply dealer /factory.
8 | 8. In condition of supply material should be produce payment Certificate of Sale Tax other wise Sale Tax may be deducted From Contractor bill.
(MUHAMMAD AKBAR BALOCH)
|  | CONTRACTOR | [6 empty] | EXECUTIVE ENGINEER
PUBLIC HEALTH ENGG: DIVISION
MATIARI.
9 copies

## Work No.5
BILL OF QUANTITY (B) DESCRIPTION AND RATE OF ITEMS BASED ON COMPOSITE
(B) DESCRIPTION AND RATE OF ITEMS BASED ON COMPOSITE
SHEDULE OF RATES
NAME OF WORK:- |  |  |  | CONSTRUCTION OF SURFACE DRAINS TYPE "A" & "B" FOR RURAL DRAINAGE SCHEME SANGHAR SOORO TALUKA & DISTRICT MATIARI.::
S.# |  | Description of Item to be executed at Site | [6 empty] | Quantity | Rate |  | Unit | Amount
PART A- SURFACE DRAINS
1 | Excavation in foundation of building bridges and other structure i/c dag belling dressing refilling around the structure with excavated earth watering ramming lift upto 5ft and lead upto one chain (In ordinary soil) etc (G.S.I.NO:18 P-4-5)
| 23363 |  | Cft |  | @ | Rs: | 3176.25 |  |  | P.%0 Cft |  |  | Rs: | 74207
2 | Cement concrete plain i/c placing compacting finishing and curing complete i/c screening and washing of stone aggregate without shuttering (G.S.I.NO: 5 P/16)
Ratio 1:4:8
| 4631 |  | Cft |  | @ | Rs: | 11288.75 |  |  | P.%Cft |  |  | Rs: | 522782
3 | Pucca brick work in foundation and plinth in cement sand mortor (1:6)(GSINO: 5 P-21)
| 13129 |  | Cft |  | @ | Rs: | 11948.36 |  |  | P.%Cft |  |  | Rs: | 1568700
4 | Construction of standard open drains counette block of cement concrete (1:2:4)in situ to the design profile i/c cost of mould as per drawing i/c applying floating cost of cement 1/32” thickto the exposed face finished smooth curing etc complete as per detailed drawing(PHSINO:D(i)P-58)
Type - A
| 4990 |  | Rft |  | @ | Rs: | 94 |  |  | P.Rft |  |  | Rs: | 469060
Type - B
| 2150 |  | Rft |  | @ | Rs: | 174 |  |  | P.Rft |  |  | Rs: | 374100
5 | R.c.c. work i/c all labour and material except the cost of steel; reinforcement and its labour for bending and binding which will be paid seperately. This rates also i/c all kinds forms moduls lifitting shuttering ;curring rendering and finishing the exposed surface i/c screening and washing of shingle (a) RC work in roof slab beas coloumns rafts lintles and other structural member laid in situ or precast laid in position in all respect ratio(1:2:4)et (G.S.I.NO:5 P/19)
| 1150 |  | Cft |  | @ | Rs: | 337 |  |  | P.Cft |  |  | Rs: | 387550
6 | Fabrication of mild steel reinforcement for cement concrete i/c cutting bending laying in position making joints and fastening i/c cost of binding wire also i/c removal of rust from bars etc (GSINO:7 (I)P-20)
| 41.07 |  | Cwt |  | @ | Rs: | 5001.7 |  |  | P.Cwt |  |  | Rs: | 205420
7 | Cement plaster(1:4)1/12” height 1/2 thick (GSINO:11(b)P-52)
| 22600 |  | Sft |  | @ | Rs: | 2283.93 |  |  | P.%Sft |  |  | Rs: | 516168
[11 empty] | Total |  | Rs: | 4117987
| Amount Total (a) = | [11 empty] | Rs: | 4117987
____________% Above/Below on the rate of CSR
Amount to be added/deducted on the basis of premium
quoted Rs.______________Total (b) Rs._______________
| Total=(A) | [6 empty] | Rs:- | ___________________________________________
_____________________________________________
CONDITIONS.
1 | Any error or omissions in the description of items, rates, unit quantity & Calculation will be governed by the relevant schedule of rates.
2 | The contractor must remove the surplus earth, material, Garbage from Site of work on his own cost.
3 | No premium will be allowed on non-schedule items & market rates.
4 | No separate cartage will be paid to the contractor.
5 | The work will be completed within specified period.
6 | The contractor is bound the work will be carried out as per agreement and standard PWD specification .
7 | Supply of any material i/c Pumping Machinery Pumps and all kind of pipes payment made to the contractor of the verification of Supply dealer /factory.
8 | 8. In condition of supply material should be produce payment Certificate of Sale Tax other wise Sale Tax may be deducted From Contractor bill.
(MUHAMMAD AKBAR BALOCH)
|  | CONTRACTOR | [6 empty] | EXECUTIVE ENGINEER
PUBLIC HEALTH ENGG: DIVISION
MATIARI.
2 copies

## Work No.8
BILL OF QUANTITY (B) DESCRIPTION AND RATE OF ITEMS BASED ON COMPOSITE
(B) DESCRIPTION AND RATE OF ITEMS BASED ON COMPOSITE
SHEDULE OF RATES
NAME OF WORK:- |  |  |  | CONSTRUCTION OF C C.C BLOCK FOR RURAL DRAINAGE SCHEME AMIN LAKHO TALUKA SAEEDABAD DISTRICT MATIARI.::
S.# |  | Description of Item to be executed at Site | [6 empty] | Quantity | Rate |  | Unit | Amount
PART A- C.C BLOCK
1 | Barrow pit excavation undressed lead upto 100 ft(Ordinary soil) (GSINO:32,P-1)
| 38200 |  | Cft |  | @ | Rs: | 2117.5 |  |  | P.%0 Cft |  |  | Rs: | 80889
2 | Earth work compaction (Soft or hard soil) laying cost in 6” layers leveling dressing and watering in complete etc(GSINO:13 P-1)
| 38200 |  | Cft |  | @ | Rs: | 354 |  |  | P.%0 Cft |  |  | Rs: | 13523
3 | Cement concrete brick or stone ballast 1 ½” to 2” guage ratio (1:4:8)(GSINO:4 P-15)
| 12606 |  | Cft |  | @ | Rs: | 9416.28 |  |  | P.%Cft |  |  | Rs: | 1187016
4 | Erection and removal of centering for R.C.C or plain C.C work of deodar Wood(2nd class)vertical (GSI No: 19(b)ii P/18).
| 1829.75 |  | Sft |  | @ | Rs: | 3127.41 |  |  | P.%Sft |  |  | Rs: | 57224
5 | Cement concrete plain i/c placing compacting finishing and curing complete i/c screening and washing of stone aggregate without shuttering (G.S.I.NO: 5 P/16)
Ratio 1:2:4
| 9550 |  | Cft |  | @ | Rs: | 14429.25 |  |  | P.%Cft |  |  | Rs: | 1377993
6 | Extra for every 50ft additional lead part A or therof. for earth water (soft ordinary water) Extra for very 50ft additional lead or therof. (G S I No:8 (a) P-2 )
| 38200 |  | Cft |  | @ | Rs: | 407 |  |  | P.%Cft |  |  | Rs: | 155474
[11 empty] | Total |  | Rs: | 2872119
| Amount Total (a) = | [11 empty] | Rs: | 2872119
____________% Above/Below on the rate of CSR
Amount to be added/deducted on the basis of premium
quoted Rs.______________Total (b) Rs._______________
| Total=(A) | [6 empty] | Rs:- | ___________________________________________
_____________________________________________
CONDITIONS.
1 | Any error or omissions in the description of items, rates, unit quantity & Calculation will be governed by the relevant schedule of rates.
2 | The contractor must remove the surplus earth, material, Garbage from Site of work on his own cost.
3 | No premium will be allowed on non-schedule items & market rates.
4 | No separate cartage will be paid to the contractor.
5 | The work will be completed within specified period.
6 | The contractor is bound the work will be carried out as per agreement and standard PWD specification .
7 | Supply of any material i/c Pumping Machinery Pumps and all kind of pipes payment made to the contractor of the verification of Supply dealer /factory.
8 | 8. In condition of supply material should be produce payment Certificate of Sale Tax other wise Sale Tax may be deducted From Contractor bill.
(MUHAMMAD AKBAR BALOCH)
|  | CONTRACTOR | [6 empty] | EXECUTIVE ENGINEER
PUBLIC HEALTH ENGG: DIVISION
MATIARI.
2 copies