## Estimate (hidden)
Name of Work:- Construction of New District Jail Nawabshah for 250 Prisoners (ADP # 575) Juvenile Ward for 20 Juveniles (01 No), Chief Warden Office (02 Nos), Guard Room (01 No), Punishment Cell (01 No), Generator Room 20’ x 20 (01 No) & Visitor Shade (01 No). (Internal Water Supply / Sanitry Fittings, External Water Supply & Over Head Tank).
Estimates.
S. No:- | Description. | Quantity. |  | Rate. |  | Unit. | Amount.
Part "A" Schedule Items
1- | Providing & Fixing Squatting Type White Glazed Earthen Ware W.C Pan with including the Cost of Flushing Cistren with Internal Fitting & Flush Pipe with Bend & Making Requisite Number of Holes in Wall Plinth & Floor for Pipe Connections & Making Good in Cement Concrete 1:2:4. (B) (i) W.C. of not less than 19" Clear Opening between Flushing Rims & 3 Gallons Flushing Tank with 4" Dia C.I. Trap & C.I. Thumble (S.I. No:- 1 (B) (i) / P-1). | 18 | No | Rs. | 4802.6 | Each | Rs. | 86447
2 | Providing & Fixing 24" x 18" Lavatory Basin in White Glazed Earthen Ware Complete with & including the Cost of W.I or C.I. Cantilever Brackets 6" Inches Built into Walls, Painted White in Two Coats after a Primary Coat of Red Lead Paint, a Pair of 1/2" Dia Rubber Plug & Chrome Plated Brass Chain 1-1/4" Dia, Malloable Iron or C.P. Brass Traps Malloable Iron or Brass Unions & Making Requisite Number of Holes in Walls, Plinth & Floor for Pipe Connections & Making Good in Cement Concrete 1:2:4. (Foreign or Equivalent) (S.I. No:- 10 / P-3). | 16 | No | Rs. | 4928 | Each | Rs. | 78848
3 | Add Extra for Labour for Providing & Fixing of Earthen Ware Pedestal White or Coloured Glazed (Foreign or Equivalent) (S.I. No:- 11 / P-3). | 16 | No | Rs. | 2533.47 | Each | Rs. | 40536
4 | Providing & Fixing in Position Nyloon Connections Complete with 1/2" Dia, Brass Stop Cock with Pair of Brass Nuts & Lining Joints to Nyloon Connection (S.I. No:- 23 / P-6). | 34 | No | Rs. | 447.15 | Each | Rs. | 15203
5 | Concealed C.P. Fittings of Superior Quality for Tiles Bath Rooms. Supplying & Fixing Bath Room Accessories Set (7 Pieces) including Towel Rod, Bruch Holder, Soap Tray, Shelf of Approved Design including Cost of Screws, Nuts etc Complete (Master Brand) (S.I. No:- 23 / P-19). | 16 | No | Rs. | 10322.4 | Each | Rs. | 165158
6 | Providing & Fixing 15" x 12" Bavelled Edge Mirror of Belgium Glass Complete with 1/8" Thick Hard Board & C.P. Screws Fixed to Wooden Pleat (b) Superior Quality (S.I. No:- 4 (b) / P-7). | 16 | No | Rs. | 2047.76 | Each | Rs. | 32764
7 | Providing & Fixing Chrome Plated Brass Towel Rail Complete with Brackets Fixing on Wooden Cleats with 1" Long C.P. Brass Screws (I) Towel Rail 36" Long (a) 3/4" Dia Round or Square (Standard Pattern) (S.I. No:- 1 (I) (a) / P-7). | 16 | No | Rs. | 1269.95 | Each | Rs. | 20319
8 | Providing & Fixing 6" x 2" or 6" x 3" C.I. Floor Trap of the Approved Self Cleaning Design with a C.I. Screwed Down Gratting with or without a Vent Arm Complete with & including Making Requisite Number of Holes in Walls, Plinth & Floor for Pipe Connections & Making Good in Cement Concrete 1:2:4 (S.I. No:- 20 / P-6). | 25 | No | Rs. | 2042.43 | Each | Rs. | 51061
9 | Concealed C.P. Fittings of Superior Quality for Tiles Bath Rooms (b) Supplying / Fixing Long Bib-Cock of Superior Quality with Crystal Head 1/2" Dia (S.I. No:- 13 (b) / P-19). | 23 | No | Rs. | 1384.24 | Each | Rs. | 31838
10 | Concealed C.P. Fittings of Superior Quality for Tiles Bath Rooms (a) Supplying / Fixing Concealed Tee-Stop Cock of Superior Quality with C.P. Head 1/2" Dia (S.I. No:- 12 (a) / P-18). | 25 | No | Rs. | 843.92 | Each | Rs. | 21098
11 | Supplying & Fixing in Position C.P. Brass Shower Rose with or 3/3" Inlet (With Detachable Lid) (i) 4" Dia (b) Superior Quality (S.I. No:- 3 (i) (b) / P-16). | 3 | No | Rs. | 259.38 | Each | Rs. | 778
12 | Concealed C.P. Fittings of Superior Quality for Tiles Bath Rooms (b) Supplying / Fixing Swan Type Pillar Cock of Superior Quality Single with Crystal Head 1/2" Dia (S.I. No:- 16 (b) / P-19). | 16 | No | Rs. | 877.8 | Each | Rs. | 14045
13 | Concealed C.P. Fittings of Superior Quality for Tiles Bath Rooms (a) Supplying / Fixing Long Bib-Cock of Superior Quality with C.P. Head 1/2" Dia (S.I. No:- 13 (a) / P-19). | 20 | No | Rs. | 1109.46 | Each | Rs. | 22189
14 | Providing & Fixing Handle Valves (China) (S.I. No:- 5 / P-17).
a | 1" Dia Valve (China). | 12 | No | Rs. | 475.42 | Each | Rs. | 5705
b | 1-1/2" Dia Valve (China). | 12 | No | Rs. | 640.42 | Each | Rs. | 7685
c | 2" Dia Valve (China). | 12 | No | Rs. | 1382.92 | Each | Rs. | 16595
15 | Construction of manhole or inspection chamber for the required dia of circular sewer and 3-6"(1067 mm) depth with wallas of BB in Cement mortor 1:3 cement plaster 1:3 1/2"thick inside of walls and l"(250mm) thick over benching and channel fixing 1"(25. a). 4"to 12"dia 2'x2'x3'-6"i/c RCC cover atc size 2x2x3.50. (Public Shedule (S.I.No1.P/46) | 12 | No | Rs. | 14748 | Each | Rs. | 176976
16 | Supplying & Fixing Fiber Glass Tank of Approved Quality & Design & Wall Thickness as Specified including Cost of Nuts, Bolts & Fixing in Plateform of Cement Concrete 1:3:6 & Making Connections for Inlet & Outlet Over Flow Pipes etc Complete (c) 500 Gallons Wall Thickness 4.5 M.M (S.I. No:- 3 (c) / P-21). | 5 | No | Rs. | 37505.42 | Each | Rs. | 187527
|  | Total:- |  |  |  |  | Rs. | 974772
|  | Deduct 20% Below |  |  |  |  | Rs. | 194954
|  | Total:- |  |  |  |  | Rs. | 779818
Part "B" Non-Schedule Items
1- | P/F UPVC pipe 1/2"dia Pak-Arab Sch-40 surface by using clip / saddler / socket / bush / tee etc or recessed in masonary C.C or R.C.C upto 20'fit height and making with c.c i/c curing finishing etc complete. | 260 | Rft | Rs. | 75 | P.Rft | Rs. | 19500
2- | P/F UPVC Union solvent 1/2"dia (PAK-ARAB) Sch-40. | 12 | Nos. | Rs. | 146 | Each. | Rs. | 1752
3- | P/F UPVC 3/4"dia Pak-Arab Sch-40 surface by using clip / saddler / socket / bush / tee etc or recessed in masonary C.C or R.C.C upto 20'fit height and making with c.c i/c curing finishing etc complete. | 250 | Rft | Rs. | 83 | P.Rft | Rs. | 20750
4- | P/F UPVC UNION 3/4"dia Pak-Arab Sch-40 make approved quality and design of verious size fixed to UPVC pipe / fitting paid separetily upto 20' height as per instruction of the Engineer Incharge. | 12 | Nos. | Rs. | 241 | Each. | Rs. | 2892
5- | P/F UPVC 1"dia Pak-Arab Sch-40 surface by using clip / saddler / socket / bush / tee etc or recessed in masonary C.C or R.C.C upto 20'fit height and making with c.c i/c curing finishing etc complete. | 210 | Rft | Rs. | 91 | P.Rft | Rs. | 19110
6- | P/F UPVC 4"dia Pak-Arab Sch-40 surface by using clip / saddler / socket / bush / tee etc or recessed in masonary C.C or R.C.C upto 20'fit height and making with c.c i/c curing finishing etc complete. | 360 | Rft | Rs. | 290 | P.Rft | Rs. | 104400
7- | P/F UPV PLUG TEE 4"dia Pak-Arab Sch-40 Make of Approved quality and design of various size fixed to UPVC pipe / fitting paid separetly using approved design compound 20'fit height as per instruction of the Engineer Incharge. | 23 | Nos. | Rs. | 774 | Each. | Rs. | 17802
8- | P/F UPVC Bend Long 4" of PAK Arab Make of Approved quality i/c making joints by pest / solution AGM make as per instruction of the Engineer Incharge. | 25 | Nos. | Rs. | 1021 | Each. | Rs. | 25525
9- | Providing & Fixing UPVC Socket 4" dia (Pak Arab) SCH-40 on Surface by using Clips / Saddler / Socket / Reducer / Bush / Tee etc. or recessed in masonary, C.C. or R.C.C. upto 20 ft: Height and making good with C.C. including Curing, Finishing etc: Complete as per instructions of the Engineer Incharge. Specifications of the material should meet the requirements of Class 12454-B in accordance with the ASTM-D-1784 Type-I Grade-I. Rate includes all costs of Labour, Material, Cartage, Scaffolding / Ladders etc. Complete (R.A. Sanctioned). | 22 | Nos. | Rs. | 306 | Each. | Rs. | 6732
10- | P/F 4"dia UPVC cowel / Terminal Guard / End of Pak Arab make of Approved quality & joints by using pest / solution AGM Make as per instruction of Engineer Incharge. | 18 | Nos. | Rs. | 674 | Each. |  | 12132
|  | Total:- |  |  |  |  | Rs. | 230595
Abstract for Internal Water Supply & S/F
| (i) Schedule Items. |  |  | Rs. | 779818
| (ii) Non-Schedule Items. |  |  | Rs. | 230595
|  | Total:- |  | Rs. | 1010413

## BOQ
S # 1-iii
SPPRA BIDDING DOCUMENT
STANDARD FORM OF BIDDING DOCUMENT
FOR
PROCURMENT OF WORKS
(For Contracts (Small) amounting between Rs.2.500 million to Rs.50.000 million)
NOTICE INVITING TENDERS VIDE NO.PD/P&PW/ 234 DATED 02.03.2016
| DATE & TIME OF ISSUE UPT0 | : | 05.04.2016 (Upto 1.00 PM)
| DATE & TIME OF RETURN UPTO | : | 06.04.2016 (upto 2.00PM)
| DATE & TIME OF OPENING | : | 06.04.2016 (3.00PM)
| Name of Work: | ADP # 500 of 2015-16 Construction of Residential Accommodation for Constable & Head Constable in Karachi (616 Nos)
iii). RRF Base Al-Falah Karachi (20 flats from 01 to 20 G+4)
| ISSUED TO | :
| DR No. | :
| DATE | :
| Amount of Bidding Documents | : | Rs.3,000/- (Rupees three thousand only)
| Call Deposit/Pay Order No and Date | :
| Name of Bank. | :
Project Director
Police & Prison Works
Hyderabad
Bidders Qualification Criteria
Refer to Rule-46(1)(a)(i & ii) of SPP Rules, 2010
1 | Single Stage - One Envelope Procedure
a | Notice inviting tenders and bidding documents of this method shall contain the following eligibility criteria;
i | Relevant Experience of last three years.
ii | Turn-over of last three years.
iii | Registration with Federal Board of Revenue (FBR) for Income Tax (N.T.N).
iv | Registration with the Sindh Revenue Board (SRB).
v | Registration with Pakistan Engineering Council for the year 2016.
vi | Full Name, Complete Address, Telephone Number, Fax Number, E-Mail & Organization of Structure.
vii | Copy of C.N.I.C of proprietor / partners / representative (if any).
viii | Complete Bio-Data of one BE Civil Engineer and one DAE Civil Engineer.
ix | Affidavit regarding Any Dispute in Court of Law & Stopping of Work of Firm @ Any Executing Agency.
x | Affidavit regarding Non-Black Listing of Firm by Government’s, Semi Government’s Autonomous Bodies Executing Agency.
xi | Affidavit regarding List of Partners / Partnership Deed with Director / Proprietor etc with Complete Information along with Power of Attorney / Sole Proprietor.
xii | Affidavit regarding Information submitted by Bidder / Firms is correct.
xiii | Conditional bids will not be accepted.
BIDDING DATA
(This section should be filled in by the Engineer / Procuring Agency before issuance of the Bidding Documents. The following specific data for the works to be tendered shall complement, amend, or supplement the provisions in the Instructions to Bidders. Wherever there is a conflict, the provisions herein shall prevail over those in the Instructions to Bidders).
Instructions to Bidders
Clause Reference
1.1 | Name of Procuring Agency | Project Director, Police & Prison Works, Hyderabad
| Brief Description of Works | ADP # 500 of 2015-16 Construction of Residential Accommodation for Constable & Head Constable in Karachi (616 Nos)
iii). RRF Base Al-Falah Karachi (20 flats from 01 to 20 G+4)
5.1a | Procuring Agency's Address | Shahbaz Building Block-A (2nd Floor), Hyderabad
b | Engineer's Address | Shahbaz Building Block-A (2nd Floor), Hyderabad
10.3 | Bid shall be quoted entirely in Pak. Rupees. The payment shall be made in Pak. Rupees.
11.2 | The bidder has the financial, technical and constructional capability necessary to perform the Contract as follows:
i. Financial capability.
ii. Technical capability.
iii. Construction capacity.
12.1 | a. A detailed description of the works, essential technical and performance characteristics.
b. Complete set of technical information, description data, literature and drawings as required in accordance with schedule-B to Bid, Specific Works Data. This will include but not be limited to a sufficient number of drawings, photographs, catalogues, illustrations and such other information as is necessary to illustrate clearly the significant characteristics such as general construction dimensions and other relevant information about the works to be performed.
13.1 | Amount of Bid Security | 5% of the Bidding Amount
(fill in lump sum amount or in %age of bid amount / estimated cost, but not below 1% and not exceeding 5%)
14.1 | Period of Bid Validity | : | 90 | Days
(fill in "number of days" not exceeding 90)
14.4 | Number of copies of the Bid to be submitted: |  | One original plus one photo stat copies)
14.6 | a. Procuring Agency's Address for the Purpose of Bid Submission | Office of the Project Director, Police & Prison Works,
Shahbaz Building Block-A (2nd Floor), Hyderabad
15.1 | Deadline for submission of bids | : | 06.04.2016 (upto 2.00PM)
16.1 | Venue, time and date of Bid Opening | : | 06.04.2016 (3.00PM)
Office of the Project Director, Police & Prison Works,
Shahbaz Building Block-A (2nd Floor), Hyderabad
16.4 | Responsiveness of Bids
i | Bid is valid till required period;
*ii | Bid prices are firm during currency of contract / price adjustment;
iii | Completion period offered is within specified limits,
iv | Bidder is eligible to bid and possesses the requisite experience, capability and qualficiation.
v | Bid does not deviate from basic technical requirements and
vi | Bids are generally in order etc.
* | Procuring agency can adopt either of two options (select either of them)
a. Fixed price contract: In these contracts no escalation will be provided during currency of the contract and normally period of completion of these works is upto 24 months.
b. Price adjustment contract: In these contracts escalation will be paid only on those items and in the manner as notified by Finance Department, Government of Sindh, after bid opening during currency of the contract.
BILL OF QUANTITIES / SCHEDULE-B
ADP # 500 of 2015-16 Construction of Residential Accommodation for Constable & Head Constable in Karachi (616 Nos)
iii). RRF Base Al-Falah Karachi (20 flats from 01 to 20 G+4)
S. No:- | Description. | Quantity. |  | Rate. |  | Unit. | Amount.
(A) Description & Rate of Items Based on Composite Schedule of Rates.
Civil Works.
Part-A (Foundation).
1 | Excavation in foundation of Buildings Bridges & other structure i/c dagbelling dressing refilling around structure with excavated earth watering & ramming lead up to 5’ Feet (c) in Hard Soil or Soft murum (S.I. No:- 18 (c) / P-4). | 25110 | Cft. | Rs. | 3554.38 | %0 Cft. | Rs. | 89250.4818
2 | Cement concrete brick or stone ballast 1-1/2" thick to 2" gauge (b) Ratio 1:4:8 (S.I. No:- 4 (b) / P-15). | 2735 | Cft. | Rs. | 9416.28 | % Cft. | Rs. | 257535.258
3 | Reinforcement cement concrete work i/call labour & material except the cost of steel reinforcement & its labour for bending & binding which will be paid separately. This rates also includes all kinds of forms moulds: lifting shuttering curing rendering & finishing the exposed surface (i/c screening & washing of shingle) (a) R.C. work in roof slab, beams columns rafts, lintels & other structural members laid in situ or precast laid in position completed in all respects (I) Ratio (1:2:4) 90 Lbs Cement 2 Cft. Sand 4 Cft. Shingle 1/8" to 1/4" gauge (S.I. No:- 6 (I) / P-19).
a | (a) Ratio 1:2:4. | 4895 | Cft. | Rs. | 337 | P. Cft. | Rs. | 1649615
b | (b) Ratio 1:1-1/2:3. | 196 | Cft. | Rs. | 349 | P. Cft. | Rs. | 68404
4 | Fabrication of mild steel reinforcement for cement concrete including cutting bending, laying in position, making joints & fastening i/c cost of binding wire (includes removal of rust from bars) (b) Using TOR Bars (S.I.No:- 7 (ii) (a) / P-20). | 318.19 | Cwt. | Rs. | 5001.7 | P. Cwt. | Rs. | 1591490.923
5 | Erection & Removal of Centering for R.C.C. or Plain Cement Concrete Works of Deodar Wood (2nd Class) (b) For Partal Wood (ii) Vertical (S.I.No:- 18 (b) (ii) / P-21). | 4248 | Sft. | Rs. | 3127.41 | % Sft. | Rs. | 132852.3768
6 | Cement Concrete Plain including Placing, Compacting, Finished & Curing Complete (including Screening & Washing of Stone Aggregate without Shuttering) (h) Ratio 1:3:6 (S.I. No:- 5 (h) / P-18). | 1444 | Cft. | Rs. | 12595 | % Cft. | Rs. | 181871.8
7 | Providing & Laying 1:3:6 Cement Concrete Solid Block Masonary Wall above 6" & Below in Thickness Set in 1:6 Cement Mortar in Ground Floor Superstructure including Raking out Joints & Curing etc Complete (S.I. No:- 23 / P-19). | 1415 | Cft. | Rs. | 14621.44 | % Cft. | Rs. | 206893.376
8 | Filling Watering & Ramming Earth under Floor with New Eartch Excavated from Outside & Extra Lead 3 Miles (S.I. No:- 22 / P-4). | 5739 | Cft. | Rs. | 1512.5 | %0 Cft. | Rs. | 8680.2375
9 | Filling Watering & Ramming Earth in Floor with Surplus Eartch from Foundation Lead up to One Chain & Lift up to 5’ Feet (S.I. No:- 21 / P-4). | 3800 | Cft. | Rs. | 1590.8 | % Cft. | Rs. | 60450.4
|  | Cost of 20 flats |  |  |  |  | Rs. | 4247043.8531
Difference cost of S.R cement
1 | Add Extera cost of cement between sulphate resistance and ordinary portland cement. | 900 | Bags | Rs. | 40 | P.Bag | Rs. | 36000
|  | Cost of 20 flats |  |  |  |  | Rs. | 4283043.8531
Part-B (Ground Floor).
1 | Reinforcement cement concrete work including all labour & material except the cost of steel reinforcement & its labour for bending & binding which will be paid separately. This rates also includes all kinds of forms moulds: lifting shuttering curing rendering & finishing the exposed surface (including screening & washing of shingle) (a) R.C. work in roof slab, beams columns rafts, lintels & other structural members laid in situ or precast laid in position completed in all respects (I) Ratio (1:2:4) 90 Lbs Cement 2 Cft. Sand 4 Cft. Shingle 1/8" to 1/4" gauge (S.I. No:- 6 (I) / P-19).
a | (a) Ratio 1:2:4. | 2771 | Cft. | Rs. | 337 | P. Cft. | Rs. | 933827
b | (b) Ratio 1:1-1/2:3. | 237 | Cft. | Rs. | 349 | P. Cft. | Rs. | 82713
2 | Fabrication of mild steel reinforcement for cement concrete including cutting bending, laying in position, making joints & fastening i/c cost of binding wire (includes removal of rust from bars) (b) Using TOR Bars (S.I.No:- 7 (ii) (a) / P-20). | 188 | Cwt. | Rs. | 5001.7 | P. Cwt. | Rs. | 940319.6
3 | Providing & Laying 1:3:6 Cement Concrete Solid Block Masonary Wall above 6" & Below in Thickness Set in 1:6 Cement Mortar in Ground Floor Superstructure including Raking out Joints & Curing etc Complete (S.I. No:- 24 / P-19). | 1960 | Cft. | Rs. | 15771.01 | % Cft. | Rs. | 309111.796
4 | Cement plaster 1:4 upto 12" Height (c) 3/4" Thick (S.I.No:- 11 (c) / P-52). | 11172 | Sft. | Rs. | 3015.76 | % Sft. | Rs. | 336920.7072
5 | Providing & fixing G.I. Frames / Chowkhats of Size 7" x 2" or 4-1/2" x 3" for Door Using 20 Gauge G.I. Sheet including Welded Hinges & Fixing @ Site with necessary Hold Fasts. Filling with Cement Sand Slurry of Ratio 1:6 & Repairing the Jambs. The Cost also includes All Carriage, Tolls & Plants used in Making & Fixing (S.I.No:- 29 / P-98). | 512 | Rft. | Rs. | 228.9 | P. Rft. | Rs. | 117196.8
6 | Providing & Fixing in Position, Doors, Windows & Ventilators of First Class Deodar Wood Frames, & 1-3/4" Thick Commercial, Ply Venler Shatter of First Class Dodar Skeleton (H ollow) & Commerical Ply Wood (3 Ply) on Both Sides including Hold Fasts, Hinges Iron Tower Bolts, Handles & Cleats with Cord & One Mortice Lock & Hooks (S.I. No:- 9 / P-66). | 644 | Sft. | Rs. | 856.53 | P. Sft. | Rs. | 551605.32
7 | Supplying & Fixing in Position Aluminum Chanel Framing for Sliding Windows & Ventilators of Alcop made with 5 MM Thick Tinted Glass Glazing (Belgium) & Aluminum Fly Screen i/c Handles, Stoppers & Locking Arrangements etc Complete (S.I.No:- 84 (b) / P-108). | 291 | Sft. | Rs. | 1647.69 | P. Sft. | Rs. | 479477.79
8 | Flooring of mosaic (marble chips) tiles of white cement laid flat in 1:2 grey cement mortar over 3/4" thick bed of grey cement mortar 1:2. (S.I No. 66, P-488) | 1618 | Sft. | Rs. | 12985.75 | % Sft. | Rs. | 210109.435
9 | Laying White Marble Flooring Fine Dressed in the Surface without Winging Set in Lime Mortar 1:2 including Rubbing & Polishing of the Joints (a) 3/4" Thick Flooring (S.I.No:- 28 (a) / P-49). | 175 | Sft. | Rs. | 567.48 | P. Sft. | Rs. | 99309
10 | Providing & Fixing 3/8" Thick Marble Tiles of Approved Quality & Colour Shade Size 8" x 4/6" x 4" in Dado Skirting & Facing Removal / Tucking of Existing Plaster Surface etc: Ove 1/2" Thick Base of Cement Mortar 1:3 Setting Mortar Base including Filling the Joints & Washing the Tiles with White Cement Slurry, Current, Finishing Cleaning & Polishing etc Complete (a) For New Work (S.I.No:- 68 (a) / P-55). | 384 | Sft. | Rs. | 186.04 | P. Sft. | Rs. | 71439.36
11 | Laying Floors of Approved Coloured Glazed Tiles 1/4" Thick Laid in White Cement & Pigment on a Bed of 3/4" Thick Cement Mortar 1:2 (S.I. No:- 25 / P-43). | 444 | Sft. | Rs. | 27678.86 | % Sft. | Rs. | 122894.1384
12 | White Glazed Tile Dado 1/4" Thick Laid in Pigment over 1:2 Cement Sand Mortar 3/4" Thick i/c Finsihing (S.I. No:- 38 / P-50). | 1398 | Sft. | Rs. | 28253.61 | % Sft. | Rs. | 394985.4678
13 | Painting New Surfaces. Preparing Surface & Painting of Doors & Windows any Type (i/c Edges) 3 Coats (S.I. No:- 5 (i +ii+iii) / P-77). | 1288 | Sft. | Rs. | 2116.41 | % Sft. | Rs. | 27259.3608
14 | Providing and fixing iron steel grill using solid square bars of size 1/2" x 1/2" placed at 4" I/c and frame of flat iron patti of 3/4" x 3/4" I/c circle shape at 1-0 apart equivalent fitted with screws are pins I/c painting 3 coats with 1st coat of red oxide paint etc. (S.I No. 31/P-94) | 291 | Sft. | Rs. | 194.16 | P. Sft. | Rs. | 56500.56
15 | Providing & Fixing with Sunk Iron Screw Wooden Architrave Approved Design / Shape having Width not less than 2-1/2" Inches as directed by Engineer / Incharge (S.I.No:- 60 / P-66). | 1024 | Rft. | Rs. | 49.97 | P. Rft. | Rs. | 51169.28
16 | Providing & Fixing Aluminum Sheet on Doors Pasted with Glue as per Requirement (S.I.No:- 61 / P-73). | 120 | Sft. | Rs. | 63.77 | P. Sft. | Rs. | 7652.4
17 | Extra labour rate for making cement plaster pattas/band around straight or carved openings and around the edges of roof slabs, the width not less than 6" with fine finishing as derected by Engineer Incharge. (S.I.No:- 35 / P-55). | 351 | Rft. | Rs. | 19.36 | P.Rft | Rs. | 6795.36
18 | Distempering in Three Coats (c) Three Coats (S.I.No:- 24 (c) / P-54). | 2056 | Sft. | Rs. | 1079.65 | % Sft. | Rs. | 22197.604
19 | Preparing the Surface & Painting with Weather Coat including Rubbing the Surface with Rubbing Brick / Sand Paper Filling the Voids with Chalk / Plaster of Paris & then Painting with Weather Coat of Approved Make (New Surface) (b) 2nd & Subsequent Coat (S.I.No:- 38 (a) + (b) / P-61). | 2670 | Sft. | Rs. | 2567.95 | % Sft. | Rs. | 68564.265
20 | Preparing the Surface & Painting with Matt Finish i/c Rubbing the Surface with Bathy (Silicon Carbide Rubbing Brick) Filling the Voids with Zink / Chlak / Plaster of Paris Mixtrure, Applying First Coat Premix Making the Surface Smooth & then Painting 3 Coats with Matt Finish of Approved Make etc Complete (New Surface) (b) 2nd & Subsequent Coat (S.I.No:- 36 (a) + (b) / P-61). | 7515 | Sft. | Rs. | 3444.38 | % Sft. | Rs. | 258845.157
21 | Providing and fixing deodar Almirah 9" - 12" depth including boxing with back shelves, shutters brass fittings complete. (S.I No. 23-c/P-61) without boxing & back) | 336 | Sft. | Rs. | 1748 | P. Sft. | Rs. | 587328
|  | Total:- |  |  |  |  | Rs. | 5736221.4012
Part-C (First Floor).
Reinforcement cement concrete work including all labour & material except the cost of steel reinforcement & its labour for bending & binding which will be paid separately. This rates also includes all kinds of forms moulds: lifting shuttering curing rendering & finishing the exposed surface (including screening & washing of shingle) (a) R.C. work in roof slab, beams columns rafts, lintels & other structural members laid in situ or precast laid in position completed in all respects (I) Ratio (1:2:4) 90 Lbs Cement 2 Cft. Sand 4 Cft. Shingle 1/8" to 1/4" gauge (S.I. No:- 6 (I) / P-19).
a | (a) Ratio 1:2:4. | 2771 | Cft. | Rs. | 337 | P. Cft. | Rs. | 933827
b | (b) Ratio 1:1-1/2:3. | 237 | Cft. | Rs. | 349 | P. Cft. | Rs. | 82713
2 | Fabrication of mild steel reinforcement for cement concrete including cutting bending, laying in position, making joints & fastening i/c cost of binding wire (includes removal of rust from bars) (b) Using TOR Bars (S.I.No:- 7 (ii) (a) / P-20). | 188 | Cwt. | Rs. | 5001.7 | P. Cwt. | Rs. | 940319.6
3 | Providing & Laying 1:3:6 Cement Concrete Solid Block Masonary Wall above 6" & Below in Thickness Set in 1:6 Cement Mortar in Ground Floor Superstructure including Raking out Joints & Curing etc Complete (S.I. No:- 24 / P-19). | 1960 | Cft. | Rs. | 15771.01 | % Cft. | Rs. | 309111.796
4 | Cement plaster 1:4 upto 12" Height (c) 3/4" Thick (S.I.No:- 11 (c) / P-52). | 10185 | Sft. | Rs. | 3015.76 | % Sft. | Rs. | 307155.156
5 | Providing & fixing G.I. Frames / Chowkhats of Size 7" x 2" or 4-1/2" x 3" for Door Using 20 Gauge G.I. Sheet including Welded Hinges & Fixing @ Site with necessary Hold Fasts. Filling with Cement Sand Slurry of Ratio 1:6 & Repairing the Jambs. The Cost also includes All Carriage, Tolls & Plants used in Making & Fixing (S.I.No:- 29 / P-98). | 512 | Rft. | Rs. | 228.9 | P. Rft. | Rs. | 117196.8
6 | Providing & Fixing in Position, Doors, Windows & Ventilators of First Class Deodar Wood Frames, & 1-3/4" Thick Commercial, Ply Venler Shatter of First Class Dodar Skeleton (H ollow) & Commerical Ply Wood (3 Ply) on Both Sides including Hold Fasts, Hinges Iron Tower Bolts, Handles & Cleats with Cord & One Mortice Lock & Hooks (S.I. No:- 9 / P-66). | 644 | Sft. | Rs. | 856.53 | P. Sft. | Rs. | 551605.32
7 | Supplying & Fixing in Position Aluminum Chanel Framing for Sliding Windows & Ventilators of Alcop made with 5 MM Thick Tinted Glass Glazing (Belgium) & Aluminum Fly Screen i/c Handles, Stoppers & Locking Arrangements etc Complete (S.I.No:- 84 (b) / P-108). | 291 | Sft. | Rs. | 1647.69 | P. Sft. | Rs. | 479477.79
8 | Flooring of mosaic (marble chips) tiles of white cement laid flat in 1:2 grey cement mortar over 3/4" thick bed of grey cement mortar 1:2. (S.I No. 66, P-488) | 1618 | Sft. | Rs. | 12985.75 | % Sft. | Rs. | 210109.435
9 | Laying White Marble Flooring Fine Dressed in the Surface without Winging Set in Lime Mortar 1:2 including Rubbing & Polishing of the Joints (a) 3/4" Thick Flooring (S.I.No:- 28 (a) / P-49). | 175 | Sft. | Rs. | 567.48 | P. Sft. | Rs. | 99309
10 | Providing & Fixing 3/8" Thick Marble Tiles of Approved Quality & Colour Shade Size 8" x 4/6" x 4" in Dado Skirting & Facing Removal / Tucking of Existing Plaster Surface etc: Ove 1/2" Thick Base of Cement Mortar 1:3 Setting Mortar Base including Filling the Joints & Washing the Tiles with White Cement Slurry, Current, Finishing Cleaning & Polishing etc Complete (a) For New Work (S.I.No:- 68 (a) / P-55). | 384 | Sft. | Rs. | 186.04 | P. Sft. | Rs. | 71439.36
11 | Laying Floors of Approved Coloured Glazed Tiles 1/4" Thick Laid in White Cement & Pigment on a Bed of 3/4" Thick Cement Mortar 1:2 (S.I. No:- 25 / P-43). | 444 | Sft. | Rs. | 27678.86 | % Sft. | Rs. | 122894.1384
12 | White Glazed Tile Dado 1/4" Thick Laid in Pigment over 1:2 Cement Sand Mortar 3/4" Thick i/c Finsihing (S.I. No:- 38 / P-50). | 1398 | Sft. | Rs. | 28253.61 | % Sft. | Rs. | 394985.4678
13 | Painting New Surfaces. Preparing Surface & Painting of Doors & Windows any Type (i/c Edges) 3 Coats (S.I. No:- 5 (i +ii+iii) / P-77). | 1288 | Sft. | Rs. | 2116.41 | % Sft. | Rs. | 27259.3608
14 | Providing and fixing iron steel grill using solid square bars of size 1/2" x 1/2" placed at 4" I/c and frame of flat iron patti of 3/4" x 3/4" I/c circle shape at 1-0 apart equivalent fitted with screws are pins I/c painting 3 coats with 1st coat of red oxide paint etc. (S.I No. 31/P-94) | 291 | Sft. | Rs. | 194.16 | P. Sft. | Rs. | 56500.56
15 | Providing & Fixing with Sunk Iron Screw Wooden Architrave Approved Design / Shape having Width not less than 2-1/2" Inches as directed by Engineer / Incharge (S.I.No:- 60 / P-66). | 1024 | Rft. | Rs. | 49.97 | P. Rft. | Rs. | 51169.28
16 | Providing & Fixing Aluminum Sheet on Doors Pasted with Glue as per Requirement (S.I.No:- 61 / P-73). | 120 | Sft. | Rs. | 63.77 | P. Sft. | Rs. | 7652.4
17 | Extra labour rate for making cement plaster pattas/band around straight or carved openings and around the edges of roof slabs, the width not less than 6" with fine finishing as derected by Engineer Incharge. (S.I.No:- 35 / P-55). | 351 | Rft. | Rs. | 19.36 | P.Rft | Rs. | 6795.36
18 | Distempering in Three Coats (c) Three Coats (S.I.No:- 24 (c) / P-54). | 2056 | Sft. | Rs. | 1079.65 | % Sft. | Rs. | 22197.604
19 | Preparing the Surface & Painting with Weather Coat including Rubbing the Surface with Rubbing Brick / Sand Paper Filling the Voids with Chalk / Plaster of Paris & then Painting with Weather Coat of Approved Make (New Surface) (b) 2nd & Subsequent Coat (S.I.No:- 38 (a) + (b) / P-61). | 2670 | Sft. | Rs. | 2567.95 | % Sft. | Rs. | 68564.265
20 | Preparing the Surface & Painting with Matt Finish i/c Rubbing the Surface with Bathy (Silicon Carbide Rubbing Brick) Filling the Voids with Zink / Chlak / Plaster of Paris Mixtrure, Applying First Coat Premix Making the Surface Smooth & then Painting 3 Coats with Matt Finish of Approved Make etc Complete (New Surface) (b) 2nd & Subsequent Coat (S.I.No:- 36 (a) + (b) / P-61). | 7515 | Sft. | Rs. | 3444.38 | % Sft. | Rs. | 258845.157
21 | Providing and fixing deodar Almirah 9" - 12" depth including boxing with back shelves, shutters brass fittings complete. (S.I No. 23-c/P-61) without boxing & back) | 336 | Sft. | Rs. | 1748 | P. Sft. | Rs. | 587328
22 | Add extra Labour for R.C.C in 2nd and subsequent storeys. (S.I No. 07-c, P-17) | 3008 | Sft. | Rs. | 12.1 | P. Sft. | Rs. | 36396.8
23 | Add extra Labour for Block Massonary in First Floor (S.I No.30-c/P-19) | 1960 | Cft. | Rs. | 328.97 | % Cft. | Rs. | 6447.812
24 | Extra for lime mud or cement plaster and pointing from 12' and above (for each additional 10' height). (S.I No. 29-c/P-54) | 10185 | Sft. | Rs. | 140.97 | % Sft. | Rs. | 14357.7945
25 | Extra labour for each storey above ground for mosaic, conglomerate or tiles, stone and wooden floor. (S.I No. 18-c/P-42) | 619 | Sft. | Rs. | 226.88 | % Sft. | Rs. | 1404.3872
|  | Total:- |  |  |  |  | Rs. | 5765062.6437
Part-D (Second Floor).
1 | Reinforcement cement concrete work including all labour & material except the cost of steel reinforcement & its labour for bending & binding which will be paid separately. This rates also includes all kinds of forms moulds: lifting shuttering curing rendering & finishing the exposed surface (including screening & washing of shingle) (a) R.C. work in roof slab, beams columns rafts, lintels & other structural members laid in situ or precast laid in position completed in all respects (I) Ratio (1:2:4) 90 Lbs Cement 2 Cft. Sand 4 Cft. Shingle 1/8" to 1/4" gauge (S.I. No:- 6 (I) / P-19).
| (a) Ratio 1:2:4. | 2771 | Cft. | Rs. | 337 | P. Cft. | Rs. | 933827
| (b) Ratio 1:1-1/2:3. | 237 | Cft. | Rs. | 349 | P. Cft. | Rs. | 82713
2 | Fabrication of mild steel reinforcement for cement concrete including cutting bending, laying in position, making joints & fastening i/c cost of binding wire (includes removal of rust from bars) (b) Using TOR Bars (S.I.No:- 7 (ii) (a) / P-20). | 188 | Cwt. | Rs. | 5001.7 | P. Cwt. | Rs. | 940319.6
3 | Providing & Laying 1:3:6 Cement Concrete Solid Block Masonary Wall above 6" & Below in Thickness Set in 1:6 Cement Mortar in Ground Floor Superstructure including Raking out Joints & Curing etc Complete (S.I. No:- 24 / P-19). | 1960 | Cft. | Rs. | 15771.01 | % Cft. | Rs. | 309111.796
4 | Cement plaster 1:4 upto 12" Height (c) 3/4" Thick (S.I.No:- 11 (c) / P-52). | 10185 | Sft. | Rs. | 3015.76 | % Sft. | Rs. | 307155.156
5 | Providing & fixing G.I. Frames / Chowkhats of Size 7" x 2" or 4-1/2" x 3" for Door Using 20 Gauge G.I. Sheet including Welded Hinges & Fixing @ Site with necessary Hold Fasts. Filling with Cement Sand Slurry of Ratio 1:6 & Repairing the Jambs. The Cost also includes All Carriage, Tolls & Plants used in Making & Fixing (S.I.No:- 29 / P-98). | 512 | Rft. | Rs. | 228.9 | P. Rft. | Rs. | 117196.8
6 | Providing & Fixing in Position, Doors, Windows & Ventilators of First Class Deodar Wood Frames, & 1-3/4" Thick Commercial, Ply Venler Shatter of First Class Dodar Skeleton (H ollow) & Commerical Ply Wood (3 Ply) on Both Sides including Hold Fasts, Hinges Iron Tower Bolts, Handles & Cleats with Cord & One Mortice Lock & Hooks (S.I. No:- 9 / P-66). | 644 | Sft. | Rs. | 856.53 | P. Sft. | Rs. | 551605.32
7 | Supplying & Fixing in Position Aluminum Chanel Framing for Sliding Windows & Ventilators of Alcop made with 5 MM Thick Tinted Glass Glazing (Belgium) & Aluminum Fly Screen i/c Handles, Stoppers & Locking Arrangements etc Complete (S.I.No:- 84 (b) / P-108). | 291 | Sft. | Rs. | 1647.69 | P. Sft. | Rs. | 479477.79
8 | Flooring of mosaic (marble chips) tiles of white cement laid flat in 1:2 grey cement mortar over 3/4" thick bed of grey cement mortar 1:2. (S.I No. 66, P-488) | 1618 | Sft. | Rs. | 12985.75 | % Sft. | Rs. | 210109.435
9 | Laying White Marble Flooring Fine Dressed in the Surface without Winging Set in Lime Mortar 1:2 including Rubbing & Polishing of the Joints (a) 3/4" Thick Flooring (S.I.No:- 28 (a) / P-49). | 175 | Sft. | Rs. | 567.48 | P. Sft. | Rs. | 99309
10 | Providing & Fixing 3/8" Thick Marble Tiles of Approved Quality & Colour Shade Size 8" x 4/6" x 4" in Dado Skirting & Facing Removal / Tucking of Existing Plaster Surface etc: Ove 1/2" Thick Base of Cement Mortar 1:3 Setting Mortar Base including Filling the Joints & Washing the Tiles with White Cement Slurry, Current, Finishing Cleaning & Polishing etc Complete (a) For New Work (S.I.No:- 68 (a) / P-55). | 384 | Sft. | Rs. | 186.04 | P. Sft. | Rs. | 71439.36
11 | Laying Floors of Approved Coloured Glazed Tiles 1/4" Thick Laid in White Cement & Pigment on a Bed of 3/4" Thick Cement Mortar 1:2 (S.I. No:- 25 / P-43). | 444 | Sft. | Rs. | 27678.86 | % Sft. | Rs. | 122894.1384
12 | White Glazed Tile Dado 1/4" Thick Laid in Pigment over 1:2 Cement Sand Mortar 3/4" Thick i/c Finsihing (S.I. No:- 38 / P-50). | 1398 | Sft. | Rs. | 28253.61 | % Sft. | Rs. | 394985.4678
13 | Painting New Surfaces. Preparing Surface & Painting of Doors & Windows any Type (i/c Edges) 3 Coats (S.I. No:- 5 (i +ii+iii) / P-77). | 1288 | Sft. | Rs. | 2116.41 | % Sft. | Rs. | 27259.3608
14 | Providing and fixing iron steel grill using solid square bars of size 1/2" x 1/2" placed at 4" I/c and frame of flat iron patti of 3/4" x 3/4" I/c circle shape at 1-0 apart equivalent fitted with screws are pins I/c painting 3 coats with 1st coat of red oxide paint etc. (S.I No. 31/P-94) | 291 | Sft. | Rs. | 194.16 | P. Sft. | Rs. | 56500.56
15 | Providing & Fixing with Sunk Iron Screw Wooden Architrave Approved Design / Shape having Width not less than 2-1/2" Inches as directed by Engineer / Incharge (S.I.No:- 60 / P-66). | 1024 | Rft. | Rs. | 49.97 | P. Rft. | Rs. | 51169.28
16 | Providing & Fixing Aluminum Sheet on Doors Pasted with Glue as per Requirement (S.I.No:- 61 / P-73). | 120 | Sft. | Rs. | 63.77 | P. Sft. | Rs. | 7652.4
17 | Extra labour rate for making cement plaster pattas/band around straight or carved openings and around the edges of roof slabs, the width not less than 6" with fine finishing as derected by Engineer Incharge. (S.I.No:- 35 / P-55). | 351 | Rft. | Rs. | 19.36 | P.Rft | Rs. | 6795.36
18 | Distempering in Three Coats (c) Three Coats (S.I.No:- 24 (c) / P-54). | 2056 | Sft. | Rs. | 1079.65 | % Sft. | Rs. | 22197.604
19 | Preparing the Surface & Painting with Weather Coat including Rubbing the Surface with Rubbing Brick / Sand Paper Filling the Voids with Chalk / Plaster of Paris & then Painting with Weather Coat of Approved Make (New Surface) (b) 2nd & Subsequent Coat (S.I.No:- 38 (a) + (b) / P-61). | 2670 | Sft. | Rs. | 2567.95 | % Sft. | Rs. | 68564.265
20 | Preparing the Surface & Painting with Matt Finish i/c Rubbing the Surface with Bathy (Silicon Carbide Rubbing Brick) Filling the Voids with Zink / Chlak / Plaster of Paris Mixtrure, Applying First Coat Premix Making the Surface Smooth & then Painting 3 Coats with Matt Finish of Approved Make etc Complete (New Surface) (b) 2nd & Subsequent Coat (S.I.No:- 36 (a) + (b) / P-61). | 7515 | Sft. | Rs. | 3444.38 | % Sft. | Rs. | 258845.157
21 | Providing and fixing deodar Almirah 9" - 12" depth including boxing with back shelves, shutters brass fittings complete. (S.I No. 23-c/P-61) without boxing & back) | 336 | Sft. | Rs. | 1748 | P. Sft. | Rs. | 587328
22 | Add Extra Labour for R.C.C (02nd & Subsequent Storey (S.I. No:- 6 (d) / P-19). | 3008 | Cft. | Rs. | 24.2 | P. Cft. | Rs. | 72793.6
23 | Add Extra Labourt for Block Masonary in (a) First Floor (S.I. No:- 29 (a) / P-23). | 1960 | Cft. | Rs. | 760.03 | % Cft. | Rs. | 14896.588
24 | Add Extra Labour for Cement Plaster for (02nd Floor) 15% Above on Labour Rate of Item No. 8) (1300.75 x 13% = 169.10 (S.I. No:- 30 / P-54). | 10185 | Sft. | Rs. | 169.1 | % Sft. | Rs. | 17222.835
25 | Extra Labour for Each Storey above Ground for Mosaic, Conglomerate or Tiles, Stone & Wooden Floor (S.I.No:- 18 / P-42). | 619 | Sft. | Rs. | 453.76 | % Sft. | Rs. | 2808.7744
26 | Add Labour for Lifting of Steel Above First Floor for Every Additional Floor (S.I. No:- 28 / P-23). | 188 | Cwt. | Rs. | 151.25 | P. Cwt. | Rs. | 28435
|  | Total:- |  |  |  |  | Rs. | 5842612.6474
`
Part-E (Third Floor).
1 | Reinforcement cement concrete work including all labour & material except the cost of steel reinforcement & its labour for bending & binding which will be paid separately. This rates also includes all kinds of forms moulds: lifting shuttering curing rendering & finishing the exposed surface (including screening & washing of shingle) (a) R.C. work in roof slab, beams columns rafts, lintels & other structural members laid in situ or precast laid in position completed in all respects (I) Ratio (1:2:4) 90 Lbs Cement 2 Cft. Sand 4 Cft. Shingle 1/8" to 1/4" gauge (S.I. No:- 6 (I) / P-19).
a | (a) Ratio 1:2:4. | 2771 | Cft. | Rs. | 337 | P. Cft. | Rs. | 933827
b | (b) Ratio 1:1-1/2:3. | 237 | Cft. | Rs. | 349 | P. Cft. | Rs. | 82713
2 | Fabrication of mild steel reinforcement for cement concrete including cutting bending, laying in position, making joints & fastening i/c cost of binding wire (includes removal of rust from bars) (b) Using TOR Bars (S.I.No:- 7 (ii) (a) / P-20). | 188 | Cwt. | Rs. | 5001.7 | P. Cwt. | Rs. | 940319.6
3 | Providing & Laying 1:3:6 Cement Concrete Solid Block Masonary Wall above 6" & Below in Thickness Set in 1:6 Cement Mortar in Ground Floor Superstructure including Raking out Joints & Curing etc Complete (S.I. No:- 24 / P-19). | 1960 | Cft. | Rs. | 15771.01 | % Cft. | Rs. | 309111.796
4 | Cement plaster 1:4 upto 12" Height (c) 3/4" Thick (S.I.No:- 11 (c) / P-52). | 10185 | Sft. | Rs. | 3015.76 | % Sft. | Rs. | 307155.156
5 | Providing & fixing G.I. Frames / Chowkhats of Size 7" x 2" or 4-1/2" x 3" for Door Using 20 Gauge G.I. Sheet including Welded Hinges & Fixing @ Site with necessary Hold Fasts. Filling with Cement Sand Slurry of Ratio 1:6 & Repairing the Jambs. The Cost also includes All Carriage, Tolls & Plants used in Making & Fixing (S.I.No:- 29 / P-98). | 512 | Rft. | Rs. | 228.9 | P. Rft. | Rs. | 117196.8
6 | Providing & Fixing in Position, Doors, Windows & Ventilators of First Class Deodar Wood Frames, & 1-3/4" Thick Commercial, Ply Venler Shatter of First Class Dodar Skeleton (H ollow) & Commerical Ply Wood (3 Ply) on Both Sides including Hold Fasts, Hinges Iron Tower Bolts, Handles & Cleats with Cord & One Mortice Lock & Hooks (S.I. No:- 9 / P-66). | 644 | Sft. | Rs. | 856.53 | P. Sft. | Rs. | 551605.32
7 | Supplying & Fixing in Position Aluminum Chanel Framing for Sliding Windows & Ventilators of Alcop made with 5 MM Thick Tinted Glass Glazing (Belgium) & Aluminum Fly Screen i/c Handles, Stoppers & Locking Arrangements etc Complete (S.I.No:- 84 (b) / P-108). | 291 | Sft. | Rs. | 1647.69 | P. Sft. | Rs. | 479477.79
8 | Flooring of mosaic (marble chips) tiles of white cement laid flat in 1:2 grey cement mortar over 3/4" thick bed of grey cement mortar 1:2. (S.I No. 66, P-488) | 1618 | Sft. | Rs. | 12985.75 | % Sft. | Rs. | 210109.435
9 | Laying White Marble Flooring Fine Dressed in the Surface without Winging Set in Lime Mortar 1:2 including Rubbing & Polishing of the Joints (a) 3/4" Thick Flooring (S.I.No:- 28 (a) / P-49). | 175 | Sft. | Rs. | 567.48 | P. Sft. | Rs. | 99309
10 | Providing & Fixing 3/8" Thick Marble Tiles of Approved Quality & Colour Shade Size 8" x 4/6" x 4" in Dado Skirting & Facing Removal / Tucking of Existing Plaster Surface etc: Ove 1/2" Thick Base of Cement Mortar 1:3 Setting Mortar Base including Filling the Joints & Washing the Tiles with White Cement Slurry, Current, Finishing Cleaning & Polishing etc Complete (a) For New Work (S.I.No:- 68 (a) / P-55). | 384 | Sft. | Rs. | 186.04 | P. Sft. | Rs. | 71439.36
11 | Laying Floors of Approved Coloured Glazed Tiles 1/4" Thick Laid in White Cement & Pigment on a Bed of 3/4" Thick Cement Mortar 1:2 (S.I. No:- 25 / P-43). | 444 | Sft. | Rs. | 27678.86 | % Sft. | Rs. | 122894.1384
12 | White Glazed Tile Dado 1/4" Thick Laid in Pigment over 1:2 Cement Sand Mortar 3/4" Thick i/c Finsihing (S.I. No:- 38 / P-50). | 1398 | Sft. | Rs. | 28253.61 | % Sft. | Rs. | 394985.4678
13 | Painting New Surfaces. Preparing Surface & Painting of Doors & Windows any Type (i/c Edges) 3 Coats (S.I. No:- 5 (i +ii+iii) / P-77). | 1288 | Sft. | Rs. | 2116.41 | % Sft. | Rs. | 27259.3608
14 | Providing and fixing iron steel grill using solid square bars of size 1/2" x 1/2" placed at 4" I/c and frame of flat iron patti of 3/4" x 3/4" I/c circle shape at 1-0 apart equivalent fitted with screws are pins I/c painting 3 coats with 1st coat of red oxide paint etc. (S.I No. 31/P-94) | 291 | Sft. | Rs. | 194.16 | P. Sft. | Rs. | 56500.56
15 | Providing & Fixing with Sunk Iron Screw Wooden Architrave Approved Design / Shape having Width not less than 2-1/2" Inches as directed by Engineer / Incharge (S.I.No:- 60 / P-66). | 1024 | Rft. | Rs. | 49.97 | P. Rft. | Rs. | 51169.28
16 | Providing & Fixing Aluminum Sheet on Doors Pasted with Glue as per Requirement (S.I.No:- 61 / P-73). | 120 | Sft. | Rs. | 63.77 | P. Sft. | Rs. | 7652.4
17 | Extra labour rate for making cement plaster pattas/band around straight or carved openings and around the edges of roof slabs, the width not less than 6" with fine finishing as derected by Engineer Incharge. (S.I.No:- 35 / P-55). | 351 | Rft. | Rs. | 19.36 | P.Rft | Rs. | 6795.36
18 | Distempering in Three Coats (c) Three Coats (S.I.No:- 24 (c) / P-54). | 2056 | Sft. | Rs. | 1079.65 | % Sft. | Rs. | 22197.604
19 | Preparing the Surface & Painting with Weather Coat including Rubbing the Surface with Rubbing Brick / Sand Paper Filling the Voids with Chalk / Plaster of Paris & then Painting with Weather Coat of Approved Make (New Surface) (b) 2nd & Subsequent Coat (S.I.No:- 38 (a) + (b) / P-61). | 2670 | Sft. | Rs. | 2567.95 | % Sft. | Rs. | 68564.265
20 | Preparing the Surface & Painting with Matt Finish i/c Rubbing the Surface with Bathy (Silicon Carbide Rubbing Brick) Filling the Voids with Zink / Chlak / Plaster of Paris Mixtrure, Applying First Coat Premix Making the Surface Smooth & then Painting 3 Coats with Matt Finish of Approved Make etc Complete (New Surface) (b) 2nd & Subsequent Coat (S.I.No:- 36 (a) + (b) / P-61). | 7515 | Sft. | Rs. | 3444.38 | % Sft. | Rs. | 258845.157
21 | Providing and fixing deodar Almirah 9" - 12" depth including boxing with back shelves, shutters brass fittings complete. (S.I No. 23-c/P-61) without boxing & back) | 336 | Sft. | Rs. | 1748 | P. Sft. | Rs. | 587328
22 | Add Extra Labour for R.C.C (02nd & Subsequent Storey (S.I. No:- 6 (d) / P-19). | 3008 | Cft. | Rs. | 36.3 | P. Cft. | Rs. | 109190.4
23 | Add Extra Labourt for Block Masonary in (c) third Floor (S.I. No:- 29 (a) / P-23). | 1960 | Cft. | Rs. | 1191.09 | % Cft. | Rs. | 23345.364
24 | Extera labour for cement plaster 32% above over labour rate as per remarks of chapter-9 (surface rendering) (S.I No.29-c/P-42) | 10185 | Sft. | Rs. | 416.24 | % Sft. | Rs. | 42394.044
25 | Add Extera Labour for each storey above ground for mosaic conglomerate or tiles stone and wooden froor (S.I No.17-c/P-42) | 619 | Sft. | Rs. | 680.64 | % Sft. | Rs. | 4213.1616
26 | Add Labour for Lifting of Steel Above First Floor for Every Additional Floor (S.I. No:- 29 / P-19). | 188 | Cwt. | Rs. | 302.5 | P. Cwt. | Rs. | 56870
27 | Extra labour for external surface for distemper / paint / white wash/ colour wash/ weather coat above 20' -0 height using long ladder or jhoola for each coat (for every 10' -0 additional height). (S.I No. 42/P-56) | 2670 | Sft. | Rs. | 684.27 | % Sft. | Rs. | 18270.009
|  | Total:- |  |  |  |  | Rs. | 5960738.8286
Part-F (Fourth Floor).
1 | Reinforcement cement concrete work including all labour & material except the cost of steel reinforcement & its labour for bending & binding which will be paid separately. This rates also includes all kinds of forms moulds: lifting shuttering curing rendering & finishing the exposed surface (including screening & washing of shingle) (a) R.C. work in roof slab, beams columns rafts, lintels & other structural members laid in situ or precast laid in position completed in all respects (I) Ratio (1:2:4) 90 Lbs Cement 2 Cft. Sand 4 Cft. Shingle 1/8" to 1/4" gauge (S.I. No:- 6 (I) / P-19).
a | (a) Ratio 1:2:4. | 2771 | Cft. | Rs. | 337 | P. Cft. | Rs. | 933827
b | (b) Ratio 1:1-1/2:3. | 237 | Cft. | Rs. | 349 | P. Cft. | Rs. | 82713
2 | Fabrication of mild steel reinforcement for cement concrete including cutting bending, laying in position, making joints & fastening i/c cost of binding wire (includes removal of rust from bars) (b) Using TOR Bars (S.I.No:- 7 (ii) (a) / P-20). | 188 | Cwt. | Rs. | 5001.7 | P. Cwt. | Rs. | 940319.6
3 | Providing & Laying 1:3:6 Cement Concrete Solid Block Masonary Wall above 6" & Below in Thickness Set in 1:6 Cement Mortar in Ground Floor Superstructure including Raking out Joints & Curing etc Complete (S.I. No:- 24 / P-19). | 2437 | Cft. | Rs. | 15771.01 | % Cft. | Rs. | 384339.5137
4 | Cement plaster 1:4 upto 12" Height (c) 3/4" Thick (S.I.No:- 11 (c) / P-52). | 11953 | Sft. | Rs. | 3015.76 | % Sft. | Rs. | 360473.7928
5 | Providing & fixing G.I. Frames / Chowkhats of Size 7" x 2" or 4-1/2" x 3" for Door Using 20 Gauge G.I. Sheet including Welded Hinges & Fixing @ Site with necessary Hold Fasts. Filling with Cement Sand Slurry of Ratio 1:6 & Repairing the Jambs. The Cost also includes All Carriage, Tolls & Plants used in Making & Fixing (S.I.No:- 29 / P-98). | 512 | Rft. | Rs. | 228.9 | P. Rft. | Rs. | 117196.8
6 | Providing & Fixing in Position, Doors, Windows & Ventilators of First Class Deodar Wood Frames, & 1-3/4" Thick Commercial, Ply Venler Shatter of First Class Dodar Skeleton (H ollow) & Commerical Ply Wood (3 Ply) on Both Sides including Hold Fasts, Hinges Iron Tower Bolts, Handles & Cleats with Cord & One Mortice Lock & Hooks (S.I. No:- 9 / P-66). | 644 | Sft. | Rs. | 856.53 | P. Sft. | Rs. | 551605.32
7 | Supplying & Fixing in Position Aluminum Chanel Framing for Sliding Windows & Ventilators of Alcop made with 5 MM Thick Tinted Glass Glazing (Belgium) & Aluminum Fly Screen i/c Handles, Stoppers & Locking Arrangements etc Complete (S.I.No:- 84 (b) / P-108). | 291 | Sft. | Rs. | 1647.69 | P. Sft. | Rs. | 479477.79
8 | Flooring of mosaic (marble chips) tiles of white cement laid flat in 1:2 grey cement mortar over 3/4" thick bed of grey cement mortar 1:2. (S.I No. 66, P-488) | 1618 | Sft. | Rs. | 12985.75 | % Sft. | Rs. | 210109.435
9 | Laying White Marble Flooring Fine Dressed in the Surface without Winging Set in Lime Mortar 1:2 including Rubbing & Polishing of the Joints (a) 3/4" Thick Flooring (S.I.No:- 28 (a) / P-49). | 175 | Sft. | Rs. | 567.48 | P. Sft. | Rs. | 99309
10 | Providing & Fixing 3/8" Thick Marble Tiles of Approved Quality & Colour Shade Size 8" x 4/6" x 4" in Dado Skirting & Facing Removal / Tucking of Existing Plaster Surface etc: Ove 1/2" Thick Base of Cement Mortar 1:3 Setting Mortar Base including Filling the Joints & Washing the Tiles with White Cement Slurry, Current, Finishing Cleaning & Polishing etc Complete (a) For New Work (S.I.No:- 68 (a) / P-55). | 384 | Sft. | Rs. | 186.04 | P. Sft. | Rs. | 71439.36
11 | Laying Floors of Approved Coloured Glazed Tiles 1/4" Thick Laid in White Cement & Pigment on a Bed of 3/4" Thick Cement Mortar 1:2 (S.I. No:- 25 / P-43). | 444 | Sft. | Rs. | 27678.86 | % Sft. | Rs. | 122894.1384
12 | White Glazed Tile Dado 1/4" Thick Laid in Pigment over 1:2 Cement Sand Mortar 3/4" Thick i/c Finsihing (S.I. No:- 38 / P-50). | 1398 | Sft. | Rs. | 28253.61 | % Sft. | Rs. | 394985.4678
13 | Painting New Surfaces. Preparing Surface & Painting of Doors & Windows any Type (i/c Edges) 3 Coats (S.I. No:- 5 (i +ii+iii) / P-77). | 1288 | Sft. | Rs. | 2116.41 | % Sft. | Rs. | 27259.3608
14 | Providing and fixing iron steel grill using solid square bars of size 1/2" x 1/2" placed at 4" I/c and frame of flat iron patti of 3/4" x 3/4" I/c circle shape at 1-0 apart equivalent fitted with screws are pins I/c painting 3 coats with 1st coat of red oxide paint etc. (S.I No. 31/P-94) | 291 | Sft. | Rs. | 194.16 | P. Sft. | Rs. | 56500.56
15 | Providing & Fixing with Sunk Iron Screw Wooden Architrave Approved Design / Shape having Width not less than 2-1/2" Inches as directed by Engineer / Incharge (S.I.No:- 60 / P-66). | 1024 | Rft. | Rs. | 49.97 | P. Rft. | Rs. | 51169.28
16 | Providing & Fixing Aluminum Sheet on Doors Pasted with Glue as per Requirement (S.I.No:- 61 / P-73). | 120 | Sft. | Rs. | 63.77 | P. Sft. | Rs. | 7652.4
17 | Extra labour rate for making cement plaster pattas/band around straight or carved openings and around the edges of roof slabs, the width not less than 6" with fine finishing as derected by Engineer Incharge. (S.I.No:- 35 / P-55). | 351 | Rft. | Rs. | 19.36 | P.Rft | Rs. | 6795.36
18 | Providing and laying 1" thick topping cement concrete (1:2:4 ) including Surface finishing and dividiing into panels: (S.I No.16, P-42) (c.) 2" thick | 2206 | Sft. | Rs. | 3275.5 | % Sft. | Rs. | 72258
19 | Distempering in Three Coats (c) Three Coats (S.I.No:- 24 (c) / P-54). | 2056 | Sft. | Rs. | 1079.65 | % Sft. | Rs. | 22197.604
20 | Preparing the Surface & Painting with Weather Coat including Rubbing the Surface with Rubbing Brick / Sand Paper Filling the Voids with Chalk / Plaster of Paris & then Painting with Weather Coat of Approved Make (New Surface) (b) 2nd & Subsequent Coat (S.I.No:- 38 (a) + (b) / P-61). | 4438 | Sft. | Rs. | 2567.95 | % Sft. | Rs. | 113965.621
21 | Preparing the Surface & Painting with Matt Finish i/c Rubbing the Surface with Bathy (Silicon Carbide Rubbing Brick) Filling the Voids with Zink / Chlak / Plaster of Paris Mixtrure, Applying First Coat Premix Making the Surface Smooth & then Painting 3 Coats with Matt Finish of Approved Make etc Complete (New Surface) (b) 2nd & Subsequent Coat (S.I.No:- 36 (a) + (b) / P-61). | 7515 | Sft. | Rs. | 3444.38 | % Sft. | Rs. | 258845.157
22 | Providing and fixing deodar Almirah 9" - 12" depth including boxing with back shelves, shutters brass fittings complete. (S.I No. 23-c/P-61) without boxing & back) | 336 | Sft. | Rs. | 1748 | P. Sft. | Rs. | 587328
23 | Add Extra Labour for R.C.C (02nd & Subsequent Storey (S.I. No:- 6 (d) / P-19). | 3008 | Cft. | Rs. | 48.4 | P. Cft. | Rs. | 145587.2
24 | Add Extra Labourt for Block Masonary in forth Floor (S.I. No:- 30 / P-19). | 2437 | Cft. | Rs. | 1939.78 | % Cft. | Rs. | 47272.4386
25 | Extera labour for cement plaster 51% above over labour rate as per remarks of chapter-9 (surface rendering) (S.I No.29-c/P-42) | 11953 | Sft. | Rs. | 663.38 | % Sft. | Rs. | 79293.8114
26 | Add Extera Labour for each storey above ground for mosaic conglomerate or tiles stone and wooden froor (S.I No.17-c/P-42) | 2825 | Sft. | Rs. | 907.52 | % Sft. | Rs. | 25637.44
27 | Add Labour for Lifting of Steel Above First Floor for Every Additional Floor (S.I. No:- 29 / P-19). | 188 | Cwt. | Rs. | 453.75 | P. Cwt. | Rs. | 85305
28 | Extra labour for external surface for distemper / paint / white wash/ colour wash/ weather coat above 20' -0 height using long ladder or jhoola for each coat (for every 10' -0 additional height). (S.I No. 42/P-56) | 4438 | Sft. | Rs. | 912.36 | % Sft. | Rs. | 40490.5368
|  | Total:- |  |  |  |  | Rs. | 6376247.9873
General Abstract
Composite Schedule Items.
Civil Works.
| Part-A (Foundation). | [5 empty] | Rs. | 4247043.8531
| Part-B (Ground Floor). | [5 empty] | Rs. | 5736221.4012
| Part-C (First Floor). | [5 empty] | Rs. | 5765062.6437
| Part-D (Second Floor). | [5 empty] | Rs. | 5842612.6474
| Part-E (Third Floor). | [5 empty] | Rs. | 5960738.8286
| Part-F (Fourth Floor). | [5 empty] | Rs. | 6376247.9873
[6 empty] | Total | Rs. | 27967188.5327
| Add: / Deducted …………………………...… % Above / Below Premium | [5 empty] | Rs. | …………….
| Difference cost of S.R cement | [5 empty] | Rs. | 36000
|  | Total Bid Amount |  |  |  |  | Rs.
| Signature of Contractor / Bidder |  |  |  | Project Director
Police & Prison Works
Hyderabad