## Schedule B
SCHEDULE -B
NAME OF WORK: |  |  | M&R ROAD FROM ANSARI SUGAR MILL MATI MOYA ROAD RE-CONSTT: OF RCC SLAB 3’ SPAN CULVERT (10 NOS.) ROAD MILE 0/0-8/0
QUANTITY | S.NO | ITEM OF WORK. |  | RATE | UNIT | AMOUNT
1. Dismamtling Cement concrete reinforced separating reinfor cement from concrete cleaning and straightening.
164.15 | CFT |  |  | 5445 | %CFT | 8938
2. Pacca brick work in foundation and plinth and cement sand mortor ration 1:4
304 | CFT |  |  | 12501.41 | %CFT | 38004
3. Cement concrete plain i/c placing compacting finishing and curing complete (i/c screening and washing of stone agreeegate (1:2:4) without shuttering.
66.64 | CFT |  |  | 14429.25 | % CFT | 9616
4. Fabrication of milled steel reinforcement for cement concrete i/c cutting bending laying in sition marking goings and fastenings i/c binding wire (also i/cs removal of rust of from bars)
5.46 | CWT |  |  | 4820.2 | P. CWT | 26405
5. R.C.C work i/c labour & material expect the cost of steel reinforcement for labour for binding & bending which be paid separately this rate also i/cs all cost of all kind of for forms moulds lifting shuttering curing rendering and finishing the exposed surface i/c screening and watering washing of shingle. R.C.C work is roof slab beams, colums refts lintels & other structural members laid in position.
113 | SFT |  |  | 337 | P SFT | 38081
6.Erection and removal for RCC or plain CC Vertical.
95.5 | SFT |  |  | 3127.41 | % SFT | 2987
7. Cement plaster ration 1:3 upto 20' heights 1/2" thick
240 | SFT |  |  | 2344.59 | % SFT | 5627
|  |  |  | G.Total Rs: |  | 129658
1. I/We under take to accept in any change in quotation rate item and amount as per Technically Sanctioned Estimate
2. I/We shall no claim any change in the quoted premiume
CONTRACTOR
EXECUTIVE ENGINEER
HIGHWAY DIVISION T.M.KHAN