## Schedule A
SCHEDULE -B PART "A"
NAME OF WORK: |  |  | M&R ROAD FROM BAQAR NIZAMANI TO RAJO NIZAMANI ROAD MILE 0/0-2/2 (IN PORTION)
QUANTITY | S.NO | ITEM OF WORK. |  | RATE | UNIT | AMOUNT
1. Preparing base course supplying and spreading stone metal of approved quality from approved quarry properly graded to maximum size l 1/2" in required thickness of 6x2 layers of 3” each to proper camber and grade to maximum size i/c supplying and spreading 15 cft screening and non plastic quarry fine filling depressions with stone metal after initial rolling including watering compacting the some so as ahceive 100 % density as per modified A.ASHO specification. (This i/c providing and using template camber plate screen form as desired) Rate includes all cost of material T&P labour and carriage to site of work.
4232.25 | CFT |  |  | 8762.19 | % CFT | 370837.7863
4. Preparing Three coat of surface dressing on new or existing surface with 79 lbs of bitumen 80/100 penetration and 9.75 Cft Bajri of 3/4-1/2 guage i/c the road surface rolling etc complete. Rate including all cost of material T&P and carriage upto three chains
16929 | SFT |  |  | 4092.21 | % SFT | 692770.2309
|  |  |  | Total Rs: |  | 1063608.0172
Ded: diff: Cost of Bitumen 5.97 Tons @ Rs. 13013/ | [5 empty] | 77694
|  |  |  | G.Total Rs: |  | 985914.0172
1. I/We under take to accept in any change in quotation rate item and amount as per Technically Sanctioned Estimate
2. I/We shall no claim any change in the quoted premiume
CONTRACTOR
EXECUTIVE ENGINEER
HIGHWAY DIVISION T.M.KHAN