## Bidding Data
BIDDING DATA
(The Section Should Be Filed In The Engineer /Production Agency Before Issuance Of The Bidding Documents
a) | Name of procuring agency: | Executive Engineer Public Health Engineering Division II Khairpur @ Ranipur
b) | Briel description of work : | CONSTRUCTION OF SURFACE DRAINS & C.C BLOCK FOR VILLAGE HAJI MUHAMMAD SAFFAR BURDI TALUKA FAIZ GUNJ DISTRICT KHAIRPUR
c) | procuring agency’s Address | Taluka Faiz Gunj District Khairpur
d) | Estimated Cost | Rs. 1600000/-
e) | Amount of BID Security | 2%
f) | Period of bid validity (Security) | 15 Days
g) | Security Deposit(including Bid Security) | N/A
h) | Dead Line for bid submission of bid along with time | N/A
i) | Venue time and date of bid opening | At Executive Engineer Public Health Engineering Division II Khairpur @ Ranipur
j) | Time for completion form written order of commence | 12 Months
k) | Liquidity damages | N/A
L) | Deposit receipt No: date amount (kin word & Figure) | N/A
(Executive Engineer/Authority issuing bedding document)
| Assistant Engineer | Executive Engineer
| Public Health Engineering | Public Health Engineering
| Sub Division Sobhodero | Division II Khairpur @ Ranipur

## AB (2)
CONSTRUCTION OF SURFACE DRAINS & C.C BLOCK FOR VILLAGE HAJI MUHAMMAD SAFFAR BURDI TALUKA FAIZ GUNJ DISTRICT KHAIRPUR
GENERAL ABSTRACT OF COST
PART-I | INTERNAL & EXTERNAL DRAINS |  | Rs: | 369738.594 | /=
PART-II | RCC CLOCKTING TANK 10' ft Dia |  | Rs: | 385153.0301 | /=
PART-III | C.C Block |  | Rs: | 179352 | /=
PART-IV | PUMP HOUSE (8x8) |  | Rs: | 166026.8954 | /=
PART-V | P.E RISING MAIN 3" dia |  | Rs: | 34656 | /=
PART-VI | PUMPING MACHINERY i/c Inter Connection |  | Rs: | 291529.5 | /=
|  | TOTAL | Rs: | 1426456.0195 | /=

## T-I T-II
Schedule B |  |  |  | CONSTRUCTION OF SURFACE DRAINS & C.C BLOCK FOR VILLAGE HAJI MUHAMMAD SAFFAR BURDI TALUKA FAIZ GUNJ DISTRICT KHAIRPUR
PART - I |  |  | INTERNAL & EXTERNAL DRAINS
1 | Excavation in foundation of building bridges & other structure i/c dag belling dressing
refilling around the structure with excavated earth watering ramming lead, up to one
chain & lift upto 5”ft ( CSI-No:18, P-No:4) In Ordinary soil.
| Qty: | 1755.5 |  |  | cft | .@Rs: | 3176.25 | P.%ocft |  | Rs: | 5575.9069 | /=
2 | Cement concrete plain i/c placing compacting finishing and curring complete i/c
Screening & washing of stone aggregates without shuttering. (CSI.No:5(i) P.No:16)
a) | Ratio 1:4:8
| Qty: | 390.5 |  |  | cft | .@Rs: | 11288.75 | P.%cft |  | Rs: | 44082.5687 | /=
b) | Ratio 1:2:4
| Qty: | 100 |  |  | cft | .@Rs: | 14429.25 | P.%cft |  | Rs: | 14429.25 | /=
3 | Pacca brick work in foundation plinth in cement sand mortor (1:6)
(CSI.No:4 (e )P.No:20)
| Qty: | 1582 |  |  | cft | .@Rs: | 11948.36 | P.%cft |  | Rs: | 189023.0552 | /=
4 | Constt: of standard of open drains cunette block of cement concrete (1.2.4.) in situ to
The design profile i/c cost of mould as per drawing i/c applying floating coat of cement
1/32”inch thick to exposed face finished smooth curing etc complete (as per detail drawing)
(PHSI No. D (I) P-58)
Type I
| Qty: | 400 |  |  | rft | .@Rs: | 94 | P.rft |  | Rs: | 37600 | /=
Type II
| Qty: | 150 |  |  | rft | .@Rs: | 174 | P.rft |  | Rs: | 26100 | /=
5 | Cement plaster 1:4 upto 20” height ½ thick (C.S.I No11 (b) .P No 52)
| Qty: | 1588 |  |  | sft | .@Rs: | 2283.93 | P.%sft |  | Rs: | 36268.8084 | /=
6 | R.C.C work in roof, slabs, beams, columns raft lintel & other structural members laid in situ
or preCost lead position complete in all respect Ratio (1:2:4) (C.S.I No: 6 (a)(i) P.No: 16)
| Qty: | 30.97 |  |  | cft | .@Rs: | 337 | P,cft |  | Rs: | 10436.89 | /=
7 | Fabrication of mild steel reinforcement for cement concrete i/c cutting bending laying in
position making joints & fastening i/c cost of binding wire also removal of rust from bars
(C.S.I No: 8(b), PNo:17)
| Qty: | 1.244 |  |  | cwt | .@Rs: | 5001.7 | P.cwt |  | Rs: | 6222.1148 | /=
[9 empty] | Total | Rs: | 369738.594 | /=
DEPUTY TALUKA OFFICER (I&S)
Taluka Municipal Administration
KHAIRPUR
SUB: ENGINEER
Taluka Municipal Administration
KHAIRPUR

## CC TOP
PART - II |  |  |  | C.C TOPPING
1 | Borrow pit excavation dressed lead upto 100 ft
ordinary soil (CSI .No: 3 (a) P. No:1)
|  | Qty: | 2000 |  | cft | .@Rs: | 2117.5 |  |  | P.%ocft |  | Rs: | 4235 | /=
[15 empty] | Item | Qty | Cement | Hill sand | Stone Cresh
2 | Earth work compaction (soft ordinary or hard
| soil ) laying earth in 6” layer and dressing | [13 empty] | CC (1:4:8) | 528 | 50.688 | 242.88 | 506.88
complete (CSI No: 13 P-3)
[15 empty] | CC (1:2:4) | 400 | 68 | 176 | 352
|  | Qty: | 2000 |  | cft | .@Rs: | 263 |  |  | P.%ocft |  | Rs: | 526 | /=
[16 empty] | Say | #VALUE! | #VALUE! | #VALUE!
3 | Extra for every 50” ft additional lead or part there of (C.S.I No:8(a)P-3)
Total lead (2600-100)= 50 Leads @Rs: 100/78 per lead 5039/= %o cft
50
| Qty: | 2000 |  |  |  | .@Rs: | 5039 |  | P.%ocft |  |  | Rs: | 10078 | /=
4 | Cement concrete brick or stone ballast 1-1/2" 2" gague
(CSI.No:4 P.No: 17)
Ratio: 1:4:8
| Qty: | 528 |  |  | cft |  | .@Rs: | 9416.28 | P.%cft |  |  | Rs: | 49717.9584 | /=
5 | Cement concrete plain i/c placing comacting finishing and curring complete
i/c screening and washing of stone aggregate (CSI.No:5 P.No: 17)
Ratio: 1:2:4
| Qty: | 400 |  |  | cft |  | .@Rs: | 14429.25 | P.%cft |  |  | Rs: | 57717 | /=
6 | Errection & removal of centring for R.C.C or plain C.C of partal wool
(C.S.I.No:19 P.No: 18)
| Qty: | 100 |  |  | cft |  | .@Rs: | 3127.41 | P.%sft |  |  | Rs: | 3127.41 | /=
7 | Providing R.C.C pipe with collers class-B and digging the trenches
to required depth & fixingin position i/c cutting fixing & jointing
with max phalt composition & cement mortar 1:1 andtesting
with water pressure to a head of 4” ft above the top of the highest
pipe & refilling with excavated earth (WSSI No:2 P.No: 21)
6" dia pipe
| Qty: | 24 |  |  | rft |  | .@Rs: | 115 | P.rft |  |  | Rs: | 2760 | /=
[11 empty] | Total | Rs: | 128161.3684 | /=
TALUKA OFFICER (I&S)
Taluka Municipal Administration
KOT DEJI
SUB ENGINEER
Taluka Municipal Administration
KOT DEJI

## Tank
PART-II RCC COLLECTING TANK 10' FT DIA
1 | Excavation of well in dry soil up to 20" ft. below ground level
and disposal of soil within one chain (CSI No.1 P.-86)
(a) | in ordanary soil or sand)
Qty: | 367.97 | Cft. |  | .@Rs: | 2247.58 | ‰ Cft. | Rs: | 827.042 | /=
2 | RCC work in roof slab beam cloumns rafts lintels and other
structure member laid in citu or pre cost laid in position making
complete in all respect Ratio 1:2:4 lbs. of cement Cft. Of sand
4 Cft. of shingle 1/2 to 1/4 guage (CSI No.6 P-17)
Qty: | 497.49 | Cft. |  | .@Rs: | 337 | P.Cft. | Rs: | 167654.13 | /=
3 | Fabrication of mild steel reinforcement for cement concrete i/c
cutting hendign laying in position making joints and fastening
i/c cost of binding wire (also includes removal of rust from bars
| (CSI No.8 (b) P-17) |  | Qt: of curb = 259.50 (-)52 =207.4
Qty: | 21.1 | cwt |  | .@Rs: | 5001.7 | P.cwt | Rs: | 105535.87 | /=
4 | Wet sinking of wells for depth below spring level by means driving
i/c all charges for shorting loading and removing excavated material
one chain (CSI No.3 P-87)
a)0-5' depth
Qty: | 613.28 | Cft. |  | .@Rs: | 11763 | ‰ Cft. | Rs: | 7214.0126 | /=
b)5'-10' depth
Qty: | 613.28 | Cft. |  | .@Rs: | 24200 | ‰ Cft. | Rs: | 14841.376 | /=
c)10'-15' depth
Qty: | 245.3 | Cft. |  | .@Rs: | 37230.77 | ‰ Cft. | Rs: | 9132.7079 | /=
5 | Providing construction joints in concrete work of 9" (225mm)wide
corrugated PVC water stop (with bulbs) i/c soldering cost of
materials and labour (PHSI No.1 P-56)
Qty: | 69.08 | rft |  | .@Rs: | 86 | P.rft | Rs: | 5940.88 | /=
6 | Cement concrete or brick stone ballast 1/2 to 2 guage ratio 1:4:8
(CSI No.4 P-15)
Qty: | 162.3 | Cft. |  | .@Rs: | 9416.28 | %Cft. | Rs: | 15282.6224 | /=
7 | Cement concrete plain compacting finishing and curing complete
i/c screening and washing of stone aggregate without
shuttering (CSI No.5 P-16)
a) Ratio 1:3:6
Qty: | 58.88 | Cft. |  | .@Rs: | 12595 | %Cft. | Rs: | 7415.936 | /=
b) Ratio 1:2:4
Qty: | 58.88 | Cft. |  | .@Rs: | 14429.25 | %Cft. | Rs: | 8495.9424 | /=
c) Ratio 1:1/2:3
Qty: | 39.25 | Cft. |  | .@Rs: | 16395.5 | %Cft. | Rs: | 6435.2338 | /=
8 | Providing and fixing in position i/c CC foundation 1:3:6 MS ladders of MS
angle iron 2"x2"x1/4" (51x51mm) 1-0" a part witn MS bar 3/4 dia i/c
speed a part painting 3 coats with anti crossive steel paint complete
(CSI No.3 P-55)
Qty: | 15 | rft |  | .@Rs: | 799 | P.rft | Rs: | 11985 | /=
9 | Bailing or pumping out sub soil water during excavation concreting
cost in sity concrete or masonary work in foundation etc (1) onely
three operations to be allowed trench volume under water to be
measured first time for concreting and second tome for cost in citu
or masonary work in foundation etc. (CSI No.18 P-75)
Qty: | 1334.5 | Cft. |  | .@Rs: | 543 | %Cft. | Rs: | 7246.335 | /=
10 | Supplying of Hi bond pre packaged polymers modified motor
(DHPMM) (Hi bond) seler (CSI No.7 (ii) P-17)
Qty: | 37.29 | Kg |  | .@Rs: | 459.8 | P.kg | Rs: | 17145.942 | /=
[7 empty] | Rs: | 385153.0301 | /=

## PH
PART- V PUMP HOUSE 8 X 8
1 | Excavation in foundation of building bridges
and other structure i/c dag belling bressing refilling
around the structure with excavated earth watering
and ramming lead upto one chain and lift upto 5’ ft
(in ordinary soil) (CSI No: 18 P.No: 05)
Qty: | 155 |  | cft |  | .@Rs: | 3176.25 |  | P.‰ Cft. |  | Rs: | 492.3188 | /-
2 | Cement concrete brick or stone ballast 1 ½” to 2” guage
Ratio 1:4:8 (CSI No: 4 P-No: 16)
Qty: | 98.39 |  | cft |  | .@Rs: | 9416.28 |  | % Cft. |  | Rs: | 9264.6779 | /-
3 | Random Rubbal masonary (un coursed) in foundation
and plinth in cement sand mortor ratio (1:6)
(CSI No.1 (d) P-32)
Qty: | 131.25 |  | cft |  | .@Rs: | 17723 |  | % Cft. |  | Rs: | 23261.4375 | /-
5 | D.P.C (cement sand & shingle (1:2:4) i/c two coats of miax phlat mixture
(CSI No 16(d) P-42)
Qty: | 43.73 |  | Sft. |  | .@Rs: | 4411.82 |  | % Sft. |  | Rs: | 1929.2889 | /-
6 | Pointing flash on stone work in cement motor 1;3 (CSI No: 20 P-59)
Qty: | 82.96 |  | Sft. |  | .@Rs: | 1062.33 |  | %Sft.. |  | Rs: | 881.309 | /-
7 | Pacca brick work in foundation plinth in cement
sand mortar (1:6)(CSI.No: 4 P.No: 23)
Qty: | 17.4 |  | cft |  | .@Rs: | 11948.36 |  | % Cft. |  | Rs: | 2079.0146 | /-
8 | Pacca Brick work in ground floor including
stricking of joints cement sand motor motor 1:6
(CSI No: 5 P-No; 24)
Qty: | 229.13 |  | Cft. |  | .@Rs: | 12674.36 |  | % Cft. |  | Rs: | 29040.7611 | /-
9 | RCC work in roof slabs, beams, columns, rafts,
lintels and other structure members laid in situ
or precost laid in position making complete in all
respect Ratio: 1:2:4 90 Lbs of cement Cft. of sand
4 Cft. of shingle ½ to ¾ gauge (CSI No: 6 P-No: 17)
Qty: | 82.5 |  | cft |  | .@Rs: | 337 |  | P.Cft. |  | Rs: | 27802.5 | /-
10 | Fabrication of mild steel reinforcement for cement
concrete i/c cutting bending laying in position making
joints and fastering i/c cost of binding wire and also
i/c cost of steel bars (Also include removal of rust
from bars (CSI No: 7 P-No: 19)
Qty: | 3.315 |  | cwt |  | .@Rs: | 5001.7 |  | P.cwt |  | Rs: | 16580.6355 | /-
11 | Filling watering and ramming earth in floors with
surplus earth from foundation and lead upto one
chain and lift upto 5’ ft (CSI No: 21 P-No: 5)
Qty: | 116.13 |  | cft |  | .@Rs: | 1512.3 |  | P‰Cft. |  | Rs: | 175.6234 | /-
12 | Providing and laying 1" thick CC topping surface
finishing and dividing to pancls (SCI No: P- )
3" THICK
Qty: | 58.06 |  | sft |  | .@Rs: | 4411.82 |  | P% Sft. |  | Rs: | 2561.5027 | /-
13 | Small iron work such as gussest plate knees bends strips ring
etc i/c cutting drilling reverting handling assembling and fixing
but exculting in position (CSI No.1 P-No.91)
Qty: | 0.643 |  | cwt |  | .@Rs: | 6420.61 |  | P.cwt |  | Rs: | 4128.4522 | /=
14 | Errection & fitting in position of iron trusses
fixing in position (C.S.I.No:6 P.No: 91)
| Qty: | 0.643 |  | cwt |  | .@Rs: | 271.04 | P.cwt |  | Rs: | 174.2787 | /=
15 | Supplying & fixing in position iron / steel grill using solid square bars
of size 3/4" x 1/4" size etc complete. (C.S.I.No: 20P.No: 93 )
Qty: | 12 |  | sft |  | .@Rs: | 180.5 |  | P.Sft. |  | Rs: | 2166 | /=
16 | Making & fixing steel grated doors with 1/16: thick sheeting
i/c angle iron frame 2"x2" 3/4" square bars 4" center to center with
locking arrangment (CSI No.24 P-92)
Qty: | 28 |  | sft |  | .@Rs: | 726.72 |  | P.Sft. |  | Rs: | 20348.16 | /=
17 | Aster for plaster (1:6) upto 20 height 3/8 thick
(CSI No: 11(a) P-59)
Qty: | 280 |  | sft |  | .@Rs: | 1213.63 |  | %Sft.. |  | Rs: | 3398.164 | /-
18 | Cement plaster (1;4) upto 20 ft height (3/8" thick)
(CSI No: 11 P-58)
Qty: | 315.25 |  | sft |  | .@Rs: | 2197.13 |  | %Sft.. |  | Rs: | 6926.4523 | /-
19 | Cement Pointing struck joints on walls (1:3)
(CSI No: 19 P-No: 58)
Qty: | 340 |  | sft |  | .@Rs: | 1213.58 |  | %Sft.. |  | Rs: | 4126.172 | /-
20 | White washing one coats (CSI No: 26 P-60)
Qty: | 655.25 |  | sft |  | .@Rs: | 416.63 |  | %Sft.. |  | Rs: | 2729.9681 | /-
21 | White washing three coats (CSI No: 25 P-59)
Qty: | 120 |  | sft |  | .@Rs: | 829.95 |  | %Sft.. |  | Rs: | 995.94 | /-
22 | Colour washing to coads (CSI No: 25(a) P-60)
Qty: | 655.25 |  | sft |  | .@Rs: | 859.9 |  | %Sft.. |  | Rs: | 5634.4947 | /-
23 | Preparing surface painting of doors and windows
any type i/c edge (CSI No: 5 P-No: 76) Three coats
Qty: | 80 |  | sft |  | .@Rs: | 1662.18 |  | %Sft.. |  | Rs: | 1329.744 | /-
[9 empty] | Total | Rs: | 166026.8954 | /-
DEPUTY TALUKA OFFICER (I&S)
Taluka Municipal Administration
KHAIRPUR
SUB ENGINEER
Taluka Municipal Administration
KHAIRPUR
DEPUTY TALUKA OFFICER (I&S)
Taluka Municipal Administration
KHAIRPUR
SUB ENGINEER
Taluka Municipal Administration
KHAIRPUR

## R Main
PART-VIII: P.E PIPE RISING MAIN 3" Dia
1 | Excavation for pipe lines trenches and pits sandy soil i/c trimming
and dressing to true alignment and shape liveling of beds of trenches
to level and grade cutting and disposal of surplus earth with in one
chain as directed by engineer Incharge, providing fence guards lights
flags and temporary crossing for non vehicular traffic where ever
required lift up to 5’ ft and lead up one chain (PHSI-No:2, P-No:60 )
Qty: | 1000 | cft | .@Rs: | 3750 | P.%ocft | Rs: | 3750 | /-
2 | Providing Laying pressure (PVC) pipe and comet joint of class “B”
fixing in trenches i/c cutting fitting and jointing with rubber rings
i/c testing with water a head of 122 meter or 400 ft (PHSI-No:D-1 (b), P-No:20)
3"Dia
Qty: | 200 | Rft | .@Rs: | 90 | P.Rft | Rs: | 18000 | /-
6 | Supplying C.I specials for A.C pressure pipe (standard)
weight for ACIL “B” class (CSI No; 5 (b) P-14)
| C.I.Bend 3" dia 90* |  | (PHSMI No.15 (1-b) P-13)
Qty: | 2 | No | .@Rs: | 893.75 | Each | Rs: | 1787.5 | /-
| C.I.Bend 3" dia 45* |  | (PHSMI No.15 (2-b) P-13)
Qty: | 2 | No | .@Rs: | 731.25 | Each | Rs: | 1462.5 | /-
| C.I.Gibault joint 3" dia |  | (PHSMI No.15 (14-b) P-17)
Qty: | 4 | No | .@Rs: | 731.25 | Each | Rs: | 2925 | /-
| CI short piece 3" Dia |  | (PHSMI No.15 (9-b) P-15)
Qty: | 2 | No; | .@Rs: | 487.5 | Each | Rs: | 975 | /-
| MS./ Blank flanges |  | (PHSMI No.15 (12-b) P-17)
4"Dia
Qty: | 4 | Nos. | .@Rs: | 437.5 | Each | Rs: | 1750 | /-
10 | Making joints CI specials fitting i/c laying of the required along
with the asbestos cement pressure pipe line to the specified pressure
and making good to all leaky joints etc complete(PHSI-No:E-1 (b) P-No:80)
3"Dia
Qty: | 8 | Joint | .@Rs: | 62 | P.Joint | Rs: | 496 | /-
12 | Jointing CI/MS flanged pipe to special flange and inside threaded i/c
supplying rubber packing the required thickness nuts and bolts with
wisher wand other required for jointing and testing the joint of the
specified pressure etc complete (PHSI-No:M-1 (b), P-No:40)
3" Dia Joints
Tail pice
Qty: | 2 | Nos. | .@Rs: | 513 | P.Joint | Rs: | 1026 | /-
14 | Refilling the excavated stuff in trenches in 6” thick layers i/c watering
ramming or full etc complete. (PHSI-No:24, P-No:77)
Qty: | 900 | cft | .@Rs: | 2760 | P.%ocft | Rs: | 2484 | /-
[6 empty] | Rs: | 34656 | /-
ASSISTANT ENGINEER
PUBLIC HEALTH ENGINEERING SUB-DIVISION
KOT DEJI
EXECUTIVE ENGINEER
PUBLIC HEALTH ENGINEERING DIVISION No.1
KHAIRPUR
ASSISTANT ENGINEER
PUBLIC HEALTH ENGINEERING SUB-DIVISION
KOT DEJI
EXECUTIVE ENGINEER
PUBLIC HEALTH ENGINEERING DIVISION No.1
KHAIRPUR
ASSISTANT ENGINEER
PUBLIC HEALTH ENGINEERING SUB-DIVISION
KOT DEJI
EXECUTIVE ENGINEER
PUBLIC HEALTH ENGINEERING DIVISION No.1
KHAIRPUR

## P MC
PART-IX PUMPING MACHINERY 5.5 BHP
1 | Supplying and installing in position i/c transportation at site of Scheme Haji Muhammad Saffar Burdi Taluka Faiz Gunj ,District Khairpur electric pumping Electric set 960 RPM (siemen) made by 5.5 BHP 1L A7 133/6-AA 60 3- phase , 50- cycles coupled with Golden pump (Type KWPZ) size 65”-315' size (1 1/2 x2") mounted on common steel frame or base plate capable in discharging 80 Gallons P.M against the Head of 40 ft. i/c installing of pumping set on CC foundation Ratio 1:2:4 with ballast MS Nuts and built of 5/7.8” dia to be embedded in CC foundation i/c providing and fixing star delta starter complete wit not volt and over load release and required i/c providing & fixing on prepared board iron clad triple pole and natural switch fuse with rewire able tye fuse link carried 500 volts grade 30 ampere and providing fixing volt meter board accommodate main or sub main control switches recessed in the wall size 3” x 2 ½” ft providing phase indication bulbs with holder and internal electric wiring for main switch 3.710-85 (7.036)PVC insulted wire 660 volt grade in 25 mm (1”) PVC conduct on surface as
required i/c providing and fixing earthing set 0.6m x6.3mm 2x2 1/2ft C.I Plate Burried in the ground @ depth of 3.7 mm (12') or less as per pak: PWD specification and testing of the pimping set against the required head or 72 hours etc complete (R.A attached).
Qty: | 1 | sets | .@Rs: | 200000 |  | P.set | Rs: | 200000 | /-
INTER CONNECTION
2 | Manufacturing and supplying and fixing black steel M.S. Pipe
made out of MS Sheet confirming to API 5L grade X-42 Spirally
welded & Externally asphalt coated with fiber glass 5mm thick.
(PHSIM-No:1-, P-No:22)
a) | Suction 3" dia.
Qty: | 66 | Rft | .@Rs: | 650.15 | P.Rft |  | Rs: | 42909.9 | /-
b) | Delevery 4" dia.
Qty: | 18 | Rft | .@Rs: | 800.2 | P.Rft |  | Rs: | 14403.6 | /-
3 | MS./ Blank flanges (PHSRMI-No:12, (a & b) P-No:17)
3" dia
Qty: | 12 | Nos. | .@Rs: | 312.5 | Each |  | Rs: | 3750 | /-
4" dia
Qty: | 4 | Nos. | .@Rs: | 437.5 | Each |  | Rs: | 1750 | /-
4 | Reflex valve heavy pattern (Test pressure 21 Kg/sq: cm or
300 Lbs/sq: inch imported) (PHSRMI-No.6, (a) P-No:11)
3" Dia suction
Qty: | 1 | Nos. | .@Rs: | 1543.75 |  | Each | Rs: | 1543.75 | /-
3" Dia Delevery
Qty: | 1 | Nos. | .@Rs: | 1706.25 |  | Each | Rs: | 1706.25 | /-
5 | C.I sluice value heavy pattern (Test pressure) 21.0 Kg/Sq: cm
or 300 Lbs/sq: inch imported) (PHSRMI-No:2, (b) P-No:11)
3" Delevery
Qty: | 1 | Nos. | .@Rs: | 5460 |  | Each | Rs: | 5460 | /-
6 | C.I Bends with flanged ends with holes including turning and
and facing of flanges for all size. (SRMI-No:8, P-No:12)
3 Dia
Qty: | 60 | Kg | .@Rs: | 120 |  | P.Kg. | Rs: | 7200 | /-
7 | C.I Tapper flat bottomed or central Tapered flanged
ends with holes i/c turning, facing of flanges for all size.
(SRMI-No:9, P-No:12)
Qty: | 43 | Kg | .@Rs: | 120 |  | P.Kg. | Rs: | 5160 | /-
8 | Foot valve heavy pattern with cone type gate (imported)
(PHSRMI-No:4 (a), P-No:11)
Qty: | 1 | Nos. | .@Rs: | 731.25 |  | Each | Rs: | 731.25 | /-
9 | C I Tees flanged ends with holes i/c turning and facing of
flanges for all size (SRMI-No.12, P-No:12)
C.I.Tee 4"x4"x4"
Qty: | 22 | Kg | .@Rs: | 120 |  | P.Kg. | Rs: | 2640 | /-
10 | CI short piece 4" Dia |  | (PHSRMI No.9 (b) P-15)
Qty: | 1 | Nos. | .@Rs: | 487.5 | Each |  | Rs: | 487.5 | /-
11 | Supplying CI Gibult Joint (PHSI-No.14,(b) P-No:17)
Qty: | 1 | Nos. | .@Rs: | 731.25 |  | Each | Rs: | 731.25 | /-
12 | Jointing CI/MS flanged pipe to special flange and inside threaded i/c
supplying rubber packing the required thickness nuts and bolts with
wisher wand other required for jointing and testing the joint of the
specified pressure etc complete (PHSI-No:M-1-h, P-No:40)
3" Dia Suction
Qty: | 6 | Nos. | .@Rs: | 499 | P.Joint |  | Rs: | 2994 | /-
13 | Making joints CI specials fitting i/c laying of the required along
with the asbestos cement pressure pipe line to the specified pressure
and making good to all leaky joints etc complete(PHSI-No:E-1, P-No:80)
Qty: | 1 | Joint | .@Rs: | 62 | P.Joint |  | Rs: | 62 | /-
[7 empty] | Rs: | 291529.5 | /-
C O N D I T I O N S
01. Any error / omission in the description of items of work rate original schedule
will correct accordingly under executive engineer Public Health Engineering
division II khairpur @ Ranipur .
02. premium will be allowed as non , schedule items.
03. The work will be carried out as per P.W.D. specification and approval details.
working estimates .
ASSISTANT ENGINEER
PUBLIC HEALTH ENGINEERING SUB-DIVISION
KOT DEJI
EXECUTIVE ENGINEER
PUBLIC HEALTH ENGINEERING DIVISION No.1
KHAIRPUR
ASSISTANT ENGINEER
PUBLIC HEALTH ENGINEERING SUB-DIVISION
KOT DEJI
EXECUTIVE ENGINEER
PUBLIC HEALTH ENGINEERING DIVISION No.1
KHAIRPUR
Contractor
Executive Engineer
Public Health Engineering
Division II Khairpur @ Ranipur