## Abstract of all
Schedule B to Bid
SPECIFIC WORKS DATA
| Name of Work:- | Construction of Drainage Scheme Amrot Sharif Taluka Garhi Yasin District Shikarpur Under Provincial A.D.P 2015 - 2016.
Sr. No. | Sub-Head Work | Schedule Items Amount | Non-Schedule Items Amount | Total Amount
1 | SURFACE DRAINS | 3031007.4704 | … | 3031007.4704
2 | DISPOSAL WORK | 2021564.8321 | 423870 | 2445434.8321
3 | TREATMENT WORK | 206050.47 | … | 206050.47
4 | OTHERS | 3689130.7552 | … | 3689130.7552
TOTAL |  | 8947753.5277 | 423870 | 9371623.5277
| CONTRACTOR | EXECUTIVE ENGINEER
PUBLIC HEALTH ENGG: DIVISION
SHIKARPUR
CONDITIONS
1 | The work will be carried out as per PWD/PHE specification.
2 | No premium will be allowed on non-schedule items.
3 | Any error and omission in the description or item of work then rate shall be governed with the relevant schedule of rates and technically sanctioned estimate.
4 | The contractor shall have to bring the material to the site of work from quarries mentioned in the technically sanctioned estimate.
| CONTRACTOR | EXECUTIVE ENGINEER
PUBLIC HEALTH ENGG: DIVISION
SHIKARPUR

## Schedule B
Schedule-A to Bid
SCHEDULE OF PRICES
| Name of Work:- | Construction of Drainage Scheme Amrot Sharif Taluka Garhi Yasin District Shikarpur.
| Head of Account:- | PROVINCIAL A.D.P 2015 - 2016.
Sr. No. | Item of Work | Quantity |  | Rate |  | Unit | Amount
SUB-HEAD NO: 1 SURFACE DRAINS
1 | Excavation in foundation of building bridges and other structures i/c dig billing dressing refilling around the structures with excavated Earth watering ramming up to 5ft (b) in ordinary soil (G.S.I-18/ P/4) | 21278 | Cft | @Rs | 3176.25 | P%o Cft | Rs | 67584.2475
2 | Cement concrete plain i/c placing compacting finishing and curing complete i/c screening and washing of stone aggregate without shuttering. (G.S.I - 5 P/15) A) Ratio 1:4:8 | 3788 | Cft | @Rs | 11288.75 | P% Cft | Rs | 427617.85
| B) Ratio 1:2:4 | 262.02 | Cft | @Rs | 14429.25 | P% Cft | Rs | 37807.5209
3 | Pacca brick work in foundation and plinth in cement sand mortar(1:6) (G.S.I No. 4 P/ 19) | 11550 | Cft | @Rs | 11948.36 | P% Cft | Rs | 1380035.58
4 | Construction of standard open type drains connuttee block of C.C 1:2:4 cost of situ to the design profiles i/c cost of mould as per drawing i/c supplying floating cost of cement 1/32” thick to expose surface faces finished smooth curing complete as per drawing design. (P.H.S.I No D, P/ 58)
| Type-A | 3400 | Rft | @Rs | 94 | P-Rft | Rs | 319600
| Type-B | 2000 | Cft | @Rs | 174 | P-Rft | Rs | 348000
| Type-C | 100 | Cft | @Rs | 309 | P-Rft | Rs | 30900
5 | Cement plaster (1:4) up to 20’height ½”thick (G.S.I-11/ P/51) | 17000 | Sft | @Rs | 2283.93 | P% Sft | Rs | 388268.1
6 | R.C.C work i/c all labour and material except the cost of steel reinforcement and its labour for bending and binding which will be paid separately. This rate also includes all kinds of forms moulds lifting shuttering curing rendering and finishing the exposed surface i/c screening and washing of shingle (a) R.C work in roof slab members laid in situ or prrecast laid in position complete in a respect. (i) Ratio 1;2;4 90 lbs cement 2 cft sand 4 cft shingle 1/8” to ¼” gauge. (G.S.I-6 P/16) | 60.5 | Cft | @Rs | 337 | P-Cft | Rs | 20388.5
7 | Fabrication of mild steel reinforcement for cement concrete i/c cutting bending laying in position making joints and fastening i/c cost of binding wire also includes removal of rust from bars. (G.S.I- 8 P/16) | 2.16 | Cwt | @Rs | 5001.7 | P-Cwt | Rs | 10803.672
[6 empty] | Total | Rs | 3031007.4704
SUB-HEAD NO: 01 SURFACE DRAINS
Sr. No. | Sub-Work | Schedule Items |  | Non-Schedule Items |  | Total
1 | SURFACE DRAINS | 3031007.4704 |  | 0 |  | 3031007.4704
| TOTAL | 3031007.4704 |  | 0 |  | 3031007.4704
| CONTRACTOR |  |  | EXECUTIVE ENGINEER
PUBLIC HEALTH ENGG: DIVISION
SHIKARPUR
CONDITIONS
1 | The work will be carried out as per PWD/PHE specification.
2 | No premium will be allowed on non-schedule items.
3 | Any error and omission in the description or item of work then rate shall be governed with the relevant schedule of rates and technically sanctioned estimate.
4 | The contractor shall have to bring the material to the site of work from quarries mentioned in the technically sanctioned estimate.
| CONTRACTOR |  |  | EXECUTIVE ENGINEER
PUBLIC HEALTH ENGG: DIVISION
SHIKARPUR
Sr. No. | Item of Work | Quantity |  | Rate |  | Unit | Amount
SUB-HEAD NO: 2 DISPOSAL WORK
SUB-WORK NO: 1 COLLECTING TANK & SCREENING CHAMBER
1 | Excavation of well in dry upto 20’ ft height around level and disposal of soil within one chain. (in ordinary soil) (GSI No: 1, P-85) | 613.28 | Cft | @Rs | 2247.58 | P%o Cft | Rs | 1378.3959
2 | Excavation in foundation of building bridges and other structures i/c dig billing dressing refilling around the structures with excavated Earth watering ramming up to 5ft (b) in ordinary soil (C.S.I-18/ P/5) | 509.43 | Cft | @Rs | 3176.25 | P%o Cft | Rs | 1618.077
3 | Extra for wet earth work. (GSI No.15, P-3) | 200.68 | Cft | @Rs | 1058.75 | P%o Cft | Rs | 212.47
4 | R.C.C work i/c all labour and material except the cost of steel reinforcement and its labour for bending and binding which will be paid separately. This rate also includes all kinds of forms moulds lifting shuttering curing rendering and finishing the exposed surface i/c screening and washing of shingle (a) R.C work in roof slab members laid in situ or prrecast laid in position complete in a respect. (i) Ratio 1;2;4 90 lbs cement 2 cft sand 4 cft shingle 1/8” to ¼” gauge. (G.S.I-6 P/16) | 976.35 | Cft | @Rs | 337 | P-Cft | Rs | 329029.95
5 | Fabrication of mild steel reinforcement for cement concrete i/c cutting bending laying in position making joints and fastening i/c cost of binding wire also includes removal of rust from bars. (G.S.I- 8 P/16) | 30.2 | Cwt | @Rs | 5001.7 | P-Cwt | Rs | 151051.34
6 | Wet Sinking of walls for depth below spring level by means of driver i/c all charges for shoring leading & removal excavated material within one chain. (GSI No: 3, P-85)
| 0' - 5' | 613.28 | Cft | @Rs | 11763.8 | P%o Cft | Rs | 7214.5033
| 5' - 10' | 613.28 | Cft | @Rs | 24000 | P%o Cft | Rs | 14718.72
| 10' - 15' | 490.62 | Cft | @Rs | 37230.77 | P%o Cft | Rs | 18266.1604
7 | Cement concrete brick or stone ballast 1 ½” to 2” gauged ratio (1:4:8) (CSI No: 4, P-14) | 163.5 | Cft | @Rs | 9416.28 | P% Cft | Rs | 15395.6178
8 | Cement concrete plain i/c placing compacting finishing and curing complete i/c screening and washing of stone aggregate without shuttering. (G.S.I - 5 P/15) A) Ratio 1:4:8 | 78.5 | Cft | @Rs | 11288.75 | P% Cft | Rs | 8861.6688
| B) Ratio 1:3:6 | 78.5 | Cft | @Rs | 12595 | P% Cft | Rs | 9887.075
| C) Ratio 1:2:4 | 78.5 | Cft | @Rs | 14429.25 | P% Cft | Rs | 11326.9613
9 | Bailing or pumping out sub-soil water during excavation, concreting, cost in Situ concrete or masonary work in foundation etc. (PHSI No.18, P.No.75) | 1805.5 | Cft | @Rs | 543 | P% Cft | Rs | 9803.865
10 | Providing expension of Joints in concrete work of 9" (225mm) wide corrugated P.V.C water stop (with bulb) i/c holdering cost of material and labour. (PHSI No.2, P-37) | 69.08 | Cwt | @Rs | 86 | P- Rft | Rs | 5940.88
11 | Small iron work such as gusset mate liners benab sheet girding tank etc including cutting riveting handling erection in position. (GSI No: 19, P-91) | 2.96 | Cwt | @Rs | 6420.61 | P- Rft | Rs | 19005.0056
12 | Errection & Fitting in Position of iron trusses staging of water tanks etc. (CSI No: 3, P-70) | 2.96 | Cwt | @Rs | 271.04 | P- Rft | Rs | 802.2784
13 | Excavation for pipe lines in trench and pits in soft soil i/c trimming and dressing sides to true alignment shape leveling of beds of trenches to correct level and grade cutting joints holes and disposal of surplus earth within one chain as directed by engineer incharge providing fence guards lights whenever and temporary crossing for non-vehicular traffic whenever required lift upto 5 ft and lead upto one chain. (PHSI No: 1, P-46)
| 0' - 5' | 196 | Cft | @Rs | 3600 | P%o Cft | Rs | 705.6
14 | Providing R.C.C Pipes of ASTM C-76-62 C-76-70 class – II wall bend fixing in trenches i/c cutting fitting and jointing with rubber ring i/c testing with water to specified pressure. (PHSI No: 1, P-22). 12" Dia | 8 | Rft | @Rs | 412 | P- Rft | Rs | 3296
15 | Refilling the excavated stuff in trenches 6” thick layers i/c watering ramming to full compaction etc complete. | 178.2 | Cft | @Rs | 2760 | P%o Cft | Rs | 491.832
[6 empty] | Total | Rs | 609007.4003
SUB-WORK NO: 2 PUMP HOUSE
1 | Excavation in foundation of building bridges and other structures i/c dig billing dressing refilling around the structures with excavated Earth watering ramming up to 5ft (b) in ordinary soil (G.S.I-18/ P/4) | 193.7 | Cft | @Rs | 3176.25 | P%o Cft | Rs | 615.2396
2 | Cement concrete brick or stone ballast 1 ½” to 2” gauged ratio (1:4:8) (CSI No: 4, P-14) | 94.22 | Cft | @Rs | 9416.28 | P% Cft | Rs | 8872.019
3 | Randum Rubble Masonry (uncoursed) foundation. (CSI No:1, P-27). Ratio 1:6 | 141 | Cft | @Rs | 17723 | P% Cft | Rs | 24989.43
4 | Coursed Rubble masonary i/c hamer dressing (CSI No.2, P-26) Ratio 1:6 | 190.93 | Cft | @Rs | 25321 | P% Cft | Rs | 48345.3853
5 | Damp proof course with (cement sand and shingle) concrete 1:2:4 i/c two coats of asphalt mixture. (CSI No: 27, P-19) | 58.75 | Sft | @Rs | 4982.18 | P% Sft | Rs | 2927.0307
6 | Pointing flush on stone work in cement mortar. (CSI No: 20, P-53). Ratio 1:3 | 152.75 | Sft | @Rs | 1758.08 | P% Sft | Rs | 2685.4672
7 | Pacca brick work in ground floor in cement sand mortor (1:6) (CSI No.5, P.No.20) | 304.5 | Cft | @Rs | 12674.36 | P% Cft | Rs | 38593.4262
8 | Pacca brick work in foundation and plinth in cement sand mortar(1:6) (G.S.I No. 4 P/ 19) | 16.88 | Cft | @Rs | 11948.36 | P% Cft | Rs | 2016
9 | Cement plaster 1:6 1/2" thick upto 12’ height. (CSI No: 11/b, P-52) | 458.75 | Sft | @Rs | 2206.6 | P% Sft | Rs | 10122.7775
10 | Cement plaster (1:4) 3/8" thick upto 12' height (CSI No.11(a) P/52) | 458.75 | Sft | @Rs | 2197.52 | P% Sft | Rs | 10081.123
11 | R.C.C work i/c all labour and material except the cost of steel reinforcement and its labour for bending and binding which will be paid separately. This rate also includes all kinds of forms moulds lifting shuttering curing rendering and finishing the exposed surface i/c screening and washing of shingle (a) R.C work in roof slab members laid in situ or prrecast laid in position complete in a respect. (i) Ratio 1;2;4 90 lbs cement 2 cft sand 4 cft shingle 1/8” to ¼” gauge. (G.S.I-6 P/16) | 107.42 | Cft | @Rs | 337 | P-Cft | Rs | 36200.54
12 | Fabrication of mild steel reinforcement for cement concrete i/c cutting bending laying in position making joints and fastening i/c cost of binding wire also includes removal of rust from bars. (G.S.I- 8 P/16) | 4.31 | Cwt | @Rs | 5001.7 | P-Cwt | Rs | 21557.327
13 | Cement pointing struck joints on walls. (CSI No: 11, P-51) Ratio 1:3 | 436 | Sft | @Rs | 1213.58 | P% Sft | Rs | 5291.2088
14 | Fabrication of heavy steel work with angles tees flats, iron, round and sheet iron for making trusses, girding tank etc including cutting riveting handling erection in position. (CSI No: 2, P-19) | 5.42 | Cwt | @Rs | 4928.49 | P- Cwt | Rs | 26712.4158
15 | Painting new surfaces, preparing of surfaces and painting of doors and windows of any type i/c edges. (GSI No: 5, P-68). 3 coats | 128 | Sft | @Rs | 2116.41 | P% Sft | Rs | 2709.0048
16 | White washing one coat. (G.S.I No. 26, P.No. 54). | 440 | Sft | @Rs | 416.63 | P% Sft | Rs | 1833.172
17 | White washing thee coats. (G.S.I No. 26, P.No. 53) | 227.52 | Sft | @Rs | 829.95 | P% Sft | Rs | 1888.3022
18 | Color washing Two coats (G.S.I No. 24, P.No. 54) | 876 | Sft | @Rs | 859.9 | P% Sft | Rs | 7532.724
19 | Filling Watering and Ramming earth in floors with surplus earth from foundation lead upto one chain and lift upto 5ft.(CSI No. 21, P-5) | 382.37 | Cft | @Rs | 1512.5 | P%o Cft | Rs | 578.3346
20 | Providing Laying 3" thick toping cement concrete Ratio 1:2:4 i/c surface finishing dividing into panel (CSI No.16, P.41). | 120 | Sft | @Rs | 4411.82 | P% Sft | Rs | 5294.184
[6 empty] | Total | Rs | 258842.1119
SUB-WORK NO: 3 PUMPING MACHINERY
1 | Supplying and Installing in Position transportation at site of Drainage Scheme Amrote Sharif Taluka Garhi Yasin District Shikarpur Electric Motor Set 7.50 BHP (KSB Made) fixed of 1450 RPM i/c all required accessories coupled with Golden Non-Clogging Pump (Type- GSNG-103) (including steel frame Golden or base plate coupled with i/c coupling i/c alignement charges capable of discharging 160 gallons per minute against a head of 40' i/c installing of Pumping Set on C.C foundation Ratio 1:4:8 and Ratio 1:2:4 with ballast with M.S nuts and bolts of 5/7.5 dia to be embedded in C.C Foundation i/c Providing & Fixing Star Delta Starter complete with not volt & over lead release & required i/c Providing & Fixing in prepared board iron clad triple pole & natural swtich fuse with rewireable type fuse link carried 500 volts grade 30 ampre & Providing & Fixing volt meter board accomondation main or sub-main control swtiches released in the wall size 3x21/2 i/c Providing phase indicating bulbs with holder & Provides internal electric wiring for main swtich with 3.7/0.85 (7/0.036) PVC insulated wire 660 volts grade | 1 | No: | @Rs | 197000 | Each | Rs | 197000
in 25 mm (1") PVC required i/c Providing & Fixing earthing set with 0.6m x 6.3mm 2'x 21/2 C.I plate buried in the ground at depth 3.7 mm (12) or less per PAK PWD Specification & testing of the Pumping set against the required head or 72 hours etc complete.
2 | Supplying and installing in position i/c transportation at site of work at Rural Drainage Scheme Amrot Sharif Diesel Engine Set of 1450 RMP (Golden) 16 BHP i/c all required accessories coupled with Golden non-clogging KSB made Type-GSWG-103 including steel frame or base plate capable of discharge 160 GPM against the required head of 40ft i/c installing on cement concrete foundation Ratio 1:2:4 with MS nuts bolts of 5/8" thick to be embedded in cement concrete foundation, including testing the pumping machinery sets for 72 hours etc complete. (R.A Attached). | 1 | No: | @Rs | 205000 | Each | Rs | 205000
3 | Supplying & fixing C.I Reflex Valve heavy pattern test pressure 21kg P/sq or 300 LBS/Sq inch (PHSI No.8, P.6) | 4 | Nos. | @Rs | 1706.25 | Each | Rs | 6825
4 | Supplying & fixing C.I Sluice Valve heavy pattern test pressure 21kg P/sq or 300 LBS/Sq inch (PHSI No.1, P.35) | 2 | Nos. | @Rs | 5460 | Each | Rs | 10920
5 | Providing and fixing M.S Pipe 4" dia made out of 3/16" thick M.S sheet i/c cutting folding to curvature and shape i/c welding etc complete. (Based on Schedule) | 16 | Rft | @Rs | 506.6 | P-Rft | Rs | 8105.6
6 | Manufacturing and installing with M.S flanges 4" dia made out of M.S Sheet 3/16" thick i/c cutting drilling holes etc complete. (based on schedule)
| 4" Dia | 16 | Nos: | @Rs | 596.75 | P-Rft | Rs | 9548
7 | Supplying C.I Bend with flanged ends with holes i/c turning and facing of flanged for all size. (SMI No. 8, P-11) | 1.11 | Cwt | @Rs | 6096 | P-Cwt | Rs | 6766.56
8 | C.I Tapered Central flanged end with holes i/c trenches and facing of flanged for all size. (SMI No. 9, P-11) | 0.44 | Cwt | @Rs | 6096 | P-Cwt | Rs | 2682.24
9 | Providing Laying & Fixing in trenches i/c fitting and testing etc complete in all respect the high density polythlene P.E Pipes (HDPE-100) for W/S confirming ISO 4427/DIN8074/8075 B.S 3580 & PSI 3051 (PHSI No.F-1, P.No.25) 125mm. | 46 | Cft | @Rs | 336 | P. Cft | Rs | 15456
10 | Jointing C.I / M.S flanged and specials pipes and inside a trenches i/c supplying of the rubber packing of the required thickness nuts bolts and washers etc and other tools required for jointing and testing the joints in the specifics pressure etc complete (CSI No.1 P-35). 4" Dia | 18 | Nos: | @Rs | 513 | P-Rft | Rs | 9234
11 | Supplying C.I Tee Flanged end with holes i/c trenches and facing of flanged for all size. (SMI No. 11, P-11) | 0.22 | Nos: | @Rs | 6096 | P-Cwt | Rs | 1341.12
12 | Butt Fusion Joint. | 18 | Nos: | @Rs | 1000 | P-Rft | Rs | 18000
13 | Flange Adapter. (NSI) | 18 | Nos: | @Rs | 1215 | P-Rft | Rs | 21870
[6 empty] | Total | Rs | 512748.52
SUB-WORK NO: 4 P.E RISING MAIN
1 | Excavation for pipe lines in trenches and pits in soft soil i/c trimming and dressing sides to true alignment and shape leveling of beds of trenches to correct level and grade, cutting joint holes and disposal of surplus earth within a one chain as directed by Engineering Incharge providing fence guards, lights, flags and temporary crossing of non vehicular traffic wherever required lift upto 5 ft (1.52m) and upto one chain (30.50m) (PHSI No: 1, P-60) | 13200 | Cft | @Rs | 3600 | P%o Cft | Rs | 47520
2 | Providing Laying & Fixing in trench i/c fittig, jointing & testing etc complete in all respect the higher density polythylene PE pipes (HDPE-100) for W/S confirming ISO 4427/DIN8074/8075 B.S 3580 & PSI 3051 (PHSI No.1, P-25). (PN-08). 6" Dia | 2200 | Rft | @Rs | 440 | P-Rft | Rs | 968000
3 | Below 90 (outer side). 6" Dia (160 mm) | 2 | Nos: | @Rs | 3480 | Each | Rs | 6960
| Below 45 (outer side). 6" Dia (160 mm) | 2 | Nos: | @Rs | 2784 | Each | Rs | 5568
4 | Butt Fusion Joint. (SOMI No.11, P.114) | 4 | Nos: | @Rs | 1000 | P-Rft | Rs | 4000
5 | Refilling the excavated stuff on trenches 6”thick leveling i/c watering raming full compaction etc Complete. (PHSI No.24, P. No.77) | 11880 | Cft | @Rs | 2760 | P%o Cft | Rs | 32788.8
[6 empty] | Total | Rs | 1064836.8
SUB-HEAD NO: 02 DISPOSAL WORK
Sr. No. | Sub-Work | Schedule Items |  | Non-Schedule Items |  | Total
1 | COLLECTING TANK / S/CHAMBER | 609007.4003 |  | … |  | 609007.4003
2 | PUMP HOUSE | 258842.1119 |  | … |  | 258842.1119
3 | PUMPING MACHINERY | 88878.52 |  | 423870 |  | 512748.52
4 | PE RISING MAIN | 1064836.8 |  | … |  | 1064836.8
| TOTAL | 2021564.8321 |  | 423870 |  | 2445434.8321
| CONTRACTOR |  |  | EXECUTIVE ENGINEER
PUBLIC HEALTH ENGG: DIVISION
SHIKARPUR
CONDITIONS
1 | The work will be carried out as per PWD/PHE specification.
2 | No premium will be allowed on non-schedule items.
3 | Any error and omission in the description or item of work then rate shall be governed with the relevant schedule of rates and technically sanctioned estimate.
4 | The contractor shall have to bring the material to the site of work from quarries mentioned in the technically sanctioned estimate.
| CONTRACTOR |  |  | EXECUTIVE ENGINEER
PUBLIC HEALTH ENGG: DIVISION
SHIKARPUR
Sr. No. | Item of Work | Quantity |  | Rate |  | Unit | Amount
SUB-HEAD NO: 3 TREATMENT WORK
1 | Excavation for tanks and reservoirs in soft soil i/c trimming dressing sides to true alignment / section profiles and shape, leveling of beds of tanks to correct level and grade i/c laying of earth in 6” layer for construction of banks and dressing and disposal of surplus excavated earth within one chain as directed by Engineer Incharge i/c providing fence guards, lights, flags wherever required, lift up to 5 feet (1.52M) and lead upto one chain (30.5M). (PHSI No: 15, P-49) | 22994 | Cft | @Rs | 3000 | P%o Cft | Rs | 68982
2 | Excavation for tanks and reservoirs in wet soil i/c trimming dressing sides to true alignment / section profiles and shape, leveling of beds of tanks to correct level and grade i/c laying of earth in 6” layer for construction of banks and dressing and disposal of surplus excavated earth within one chain as directed by Engineer Incharge i/c providing fence guards, lights, flags wherever required, lift up to 5 feet (1.52M) and lead upto one chain (30.5M). (PHSI No: 15, P-49) | 1938 | Cft | @Rs | 5350 | P%o Cft | Rs | 10368.3
3 | Earth Work Compaction soft ordinary or hard soil laying earth in 6”layers leveling dressing and watering for compaction etc complete. (GSI No: 13, P-3) | 22343 | Cft | @Rs | 263 | P%o Cft | Rs | 5876.209
4 | Excavation in foundation of building bridges and other structures i/c dig billing dressing refilling around the structures with excavated Earth watering ramming up to 5ft (b) in ordinary soil (G.S.I-18/ P/4) | 298.5 | Cft | @Rs | 3176.25 | P%o Cft | Rs | 948.1106
5 | Cement concrete plain i/c placing compacting finishing and curing complete i/c screening and washing of stone aggregate without shuttering. (G.S.I-5 P/17) Ratio 1:4:8 | 33.17 | Cft | @Rs | 11288.75 | P% Cft | Rs | 3744.4784
6 | R.C.C work i/c all labour and material except the cost of steel reinforcement and its labour for bending and binding which will be paid separately. This rate also includes all kinds of forms moulds lifting shuttering curing rendering and finishing the exposed surface i/c screening and washing of shingle (a) R.C work in roof slab members laid in situ or prrecast laid in position complete in a respect. (i) Ratio 1;2;4 90 lbs cement 2 cft sand 4 cft shingle 1/8” to ¼” gauge. (G.S.I-6 P/16) | 153.46 | Cft | @Rs | 337 | P.Cft | Rs | 51716.02
7 | Fabrication of mild steel reinforcement for cement concrete i/c cutting bending laying in position making joints and fastening i/c cost of binding wire also includes removal of rust from bars. (G.S.I- 8 P/16) | 6.16 | Cwt | @Rs | 5001.7 | P.Cwt | Rs | 30810.472
8 | Excavation for pipe lines in trenches and pits in soft soil i/c trimming and dressing sides to true alignment and shape leveling of beds of trenches to correct level and grade, cutting joint holes and disposal of surplus earth within a one chain as directed by Engineering Incharge providing fence guards, lights, flags and temporary crossing of non vehicular traffic wherever required lift upto 5 ft (1.52m) and upto one chain (30.50m) (PHSI No: 1, P-60) | 648 | Cft | @Rs | 3600 | P%o Cft | Rs | 2332.8
9 | Providing RCC pipes A.S.T.M C-76-62 T/C 76-70 Class II wall B and fixing in trench i/c cutting, fitting and joint with rubber ring i/c testing with water to specified pressure. (PHSI No: 4, P-2) | 72 | Rft | @Rs | 412 | P.Rft | Rs | 29664
10 | Refilling the excavated stuff on trenches 6”thick leveling i/c watering raming full compaction etc Complete. (PHSI No.24, P-77) | 583 | Cft | @Rs | 2760 | P%o Cft | Rs | 1609.08
[6 empty] | Total | Rs | 206050.47
SUB-HEAD NO: 03 TREATMENT WORK
Sr. No. | Sub-Work | Schedule Items |  | Non-Schedule Items |  | Total
1 | TREATMENT WORK | 206050.47 |  | 0 |  | 206050.47
| TOTAL | 206050.47 |  | 0 |  | 206050.47
| CONTRACTOR |  |  | EXECUTIVE ENGINEER
PUBLIC HEALTH ENGG: DIVISION
SHIKARPUR
CONDITIONS
1 | The work will be carried out as per PWD/PHE specification.
2 | No premium will be allowed on non-schedule items.
3 | Any error and omission in the description or item of work then rate shall be governed with the relevant schedule of rates and technically sanctioned estimate.
4 | The contractor shall have to bring the material to the site of work from quarries mentioned in the technically sanctioned estimate.
| CONTRACTOR |  |  | EXECUTIVE ENGINEER
PUBLIC HEALTH ENGG: DIVISION
SHIKARPUR
Sr. No. | Item of Work | Quantity |  | Rate |  | Unit | Amount
SUB-HEAD NO: 4 OTHERS
SUB-WORK NO: 1 C.C BLOCK
1 | Barrow pit excavation undressed lead upto 100 ft ordinary soil (G.S.I. No. 3 p/ 1) | 12050 | Cft | @Rs | 2117.5 | P%o Cft | Rs | 25515.875
2 | Earth work compaction (Soft ordinary or hard soil lying earth in 6” layers leveling dressing and watering for compaction etc complete.(G.S.I.No. 13 P/ 3) | 12050 | Cft | @Rs | 263 | P%o Cft | Rs | 3169.15
3 | Cement concrete brick or stone ballast 1 ½” to 2” gauged ratio (1:4:8) (CSI No: 4, P-14) | 3977 | Cft | @Rs | 9416.28 | P% Cft | Rs | 374485.4556
4 | Cement concrete plain i/c placing compacting finishing and curing complete i/c screening and washing of stone aggregate without shuttering. (G.S.I - 5 P/15) A) Ratio 1:2:4 | 3012.5 | Cft | @Rs | 14429.25 | P% Cft | Rs | 434681.1562
5 | Errection & Removal of centering for R.C.C of Plain Cement concerete work of Partal Wood. (CSI No.19 (a), P.No.18) | 343.75 | Sft | @Rs | 3127.41 | P% Sft | Rs | 10750.4719
6 | Extra for every 50' additional lead or part thereof. (CSI No.8, P.No.2) | 12050 | Cft | @Rs | 5039 | P%o Cft | Rs | 60719.95
[6 empty] | Total | Rs | 909321.0587
SUB-WORK NO: 2 CHOWKIDAR HUT
1 | Excavation in foundation of building bridges and other structures i/c dig billing dressing refilling around the structures with excavated Earth watering ramming up to 5ft (b) in ordinary soil (G.S.I-18/ P/4) | 296.4 | Cft | @Rs | 3176.25 | P%o Cft | Rs | 941.4405
2 | Cement concrete brick or stone ballast 1 ½” to 2” gauged ratio (1:4:8) (CSI No: 4, P-14) | 142.49 | Cft | @Rs | 9416.28 | P% Cft | Rs | 13417.2574
3 | Randum Rubble Masonry (uncoursed) foundation. (CSI No:1, P-27). Ratio 1:6 | 215.25 | Cft | @Rs | 17723 | P% Cft | Rs | 38148.7575
4 | Coursed Rubble masonary i/c hamer dressing (CSI No.2, P-26) Ratio 1:6 | 247.49 | Cft | @Rs | 25321 | P% Cft | Rs | 62668
5 | Damp proof course with (cement sand and shingle) concrete 1:2:4 i/c two coats of asphalt mixture. (CSI No: 27, P-19) | 89.99 | Sft | @Rs | 4982.18 | P% Sft | Rs | 4484
6 | Pointing flush on stone work in cement mortar. (CSI No: 20, P-53). Ratio 1:3 | 166.37 | Sft | @Rs | 1758.08 | P% Sft | Rs | 2924.9177
7 | Pacca brick work in ground floor in cement sand mortor (1:6) (CSI No.5, P.No.20) | 373.44 | Cft | @Rs | 12674.36 | P% Cft | Rs | 47331.13
8 | Pacca brick work in foundation and plinth in cement sand mortar(1:6) (G.S.I No. 4 P/ 19) | 33.75 | Cft | @Rs | 11948.36 | P% Cft | Rs | 4032.5715
9 | Cement plaster 1:6 1/2" thick upto 12’ height. (CSI No: 11/b, P-52) | 627.25 | Sft | @Rs | 2206.6 | P% Sft | Rs | 13840.8985
10 | Cement plaster (1:4) 3/8" thick upto 12' height (CSI No.11(a) P/52) | 627.25 | Sft | @Rs | 2197.52 | P% Sft | Rs | 13783.9442
11 | R.C.C work i/c all labour and material except the cost of steel reinforcement and its labour for bending and binding which will be paid separately. This rate also includes all kinds of forms moulds lifting shuttering curing rendering and finishing the exposed surface i/c screening and washing of shingle (a) R.C work in roof slab members laid in situ or prrecast laid in position complete in a respect. (i) Ratio 1;2;4 90 lbs cement 2 cft sand 4 cft shingle 1/8” to ¼” gauge. (G.S.I-6 P/16) | 159.05 | Cft | @Rs | 337 | P-Cft | Rs | 53599.85
12 | Fabrication of mild steel reinforcement for cement concrete i/c cutting bending laying in position making joints and fastening i/c cost of binding wire also includes removal of rust from bars. (G.S.I- 8 P/16) | 6.39 | Cwt | @Rs | 5001.7 | P-Cwt | Rs | 31960.863
13 | Cement pointing struck joints on walls. (CSI No: 11, P-51) Ratio 1:3 | 452 | Sft | @Rs | 1213.58 | P% Sft | Rs | 5485.3816
14 | Fabrication of heavy steel work with angles tees flats, iron, round and sheet iron for making trusses, girding tank etc including cutting riveting handling erection in position. (CSI No: 2, P-19) | 4.41 | Cwt | @Rs | 4928.49 | P- Cwt | Rs | 21734.6409
15 | Painting new surfaces, preparing of surfaces and painting of doors and windows of any type i/c edges. (GSI No: 5, P-68). 3 coats | 104 | Sft | @Rs | 2116.41 | P% Sft | Rs | 2201.0664
16 | White washing one coat. (G.S.I No. 26, P.No. 54). | 1079.25 | Sft | @Rs | 416.63 | P% Sft | Rs | 4496.4793
17 | White washing three coats. (G.S.I No. 26, P.No. 53). | 296.25 | Sft | @Rs | 425.84 | P% Sft | Rs | 1261.551
18 | Color washing Two coats (G.S.I No. 24, P.No. 54) | 1079.52 | Sft | @Rs | 859.9 | P% Sft | Rs | 9282.7925
19 | Filling Watering and Ramming earth in floors with surplus earth from foundation lead upto one chain and lift upto 5ft.(CSI No. 21, P-5) | 474.36 | Cft | @Rs | 1512.5 | P%o Cft | Rs | 717.4695
20 | Providing Laying 3" thick toping cement concrete Ratio 1:2:4 i/c surface finishing dividing into panel (CSI No.16, P.41). | 192 | Sft | @Rs | 4411.82 | P% Sft | Rs | 8470.6944
[6 empty] | Total | Rs | 340783.7058
SUB-WORK NO: 3 COMPOUND WALL
1 | Excavation in foundation of building bridges and other structures i/c dig billing dressing refilling around the structures with excavated Earth watering ramming up to 5ft (b) in ordinary soil (G.S.I-18/ P/4) | 972 | Cft | @Rs | 3176.25 | P%o Cft | Rs | 3087.315
2 | Cement concrete brick or stone ballast 1 ½” to 2” gauged ratio (1:4:8) (CSI No: 4, P-14) | 243 | Cft | @Rs | 9416.28 | P% Cft | Rs | 22881.5604
3 | Randum Rubble Masonry (uncoursed) foundation. (CSI No:1, P-27). Ratio 1:6 | 705 | Cft | @Rs | 17723 | P% Cft | Rs | 124947.15
4 | Coursed Rubble masonary i/c hamer dressing (CSI No.2, P-26) Ratio 1:6 | 660.93 | Cft | @Rs | 25321 | P% Cft | Rs | 167354.0853
5 | Damp proof course with (cement sand and shingle) concrete 1:2:4 i/c two coats of asphalt mixture. (CSI No: 27, P-19) | 293.75 | Sft | @Rs | 4982.18 | P% Sft | Rs | 14635.1537
6 | Pointing flush on stone work in cement mortar. (CSI No: 20, P-53). Ratio 1:3 | 1057.5 | Sft | @Rs | 1758.08 | P% Sft | Rs | 18591.696
7 | R.C.C work i/c all labour and material except the cost of steel reinforcement and its labour for bending and binding which will be paid separately. This rate also includes all kinds of forms moulds lifting shuttering curing rendering and finishing the exposed surface i/c screening and washing of shingle (a) R.C work in roof slab members laid in situ or prrecast laid in position complete in a respect. (i) Ratio 1;2;4 90 lbs cement 2 cft sand 4 cft shingle 1/8” to ¼” gauge. (G.S.I-6 P/16) | 51.5 | Cft | @Rs | 337 | P-Cft | Rs | 17355.5
8 | Fabrication of mild steel reinforcement for cement concrete i/c cutting bending laying in position making joints and fastening i/c cost of binding wire also includes removal of rust from bars. (G.S.I- 8 P/16) | 2.06 | Cwt | @Rs | 5001.7 | P-Cwt | Rs | 10303.502
9 | Pacca brick work other than building including stiking of joints upto 20' height. (CSI No.7, P.No.21) Ratio 1:6 | 412.5 | Cft | @Rs | 12346.65 | P% Cft | Rs | 50929.9313
10 | Cement plaster 1:6 1/2" thick upto 12’ height. (CSI No: 11/b, P-52) | 1250 | Sft | @Rs | 2206.6 | P% Sft | Rs | 27582.5
11 | Cement plaster (1:4) 3/8" thick upto 12' height (CSI No.11(a) P/52) | 1250 | Sft | @Rs | 2197.52 | P% Sft | Rs | 27469
12 | Cement pointing struck joints on walls. (CSI No: 11, P-51) Ratio 1:3 | 800 | Sft | @Rs | 1213.58 | P% Sft | Rs | 9708.64
13 | Making & Fixing steel grated doors with 1/16” thick sheeting including angle iron frame 2” x 2” 3/8 and 3/4” square bars 4” centre to centre with locking arrangement. (S.I. No. 24, P-91) | 60 | Sft | @Rs | 726.72 | P-Sft | Rs | 43603.2
14 | Painting new surfaces, preparing of surfaces and painting of doors and windows of any type i/c edges. (GSI No: 5, P-68). 3 coats | 120 | Sft | @Rs | 2116.41 | P% Sft | Rs | 2539.692
15 | White washing one coat. (G.S.I No. 26, P.No. 54). | 2050 | Sft | @Rs | 416.63 | P% Sft | Rs | 8540.915
16 | Color washing Two coats (G.S.I No. 24, P.No. 54) | 2050 | Sft | @Rs | 859.9 | P% Sft | Rs | 17627.95
[6 empty] | Total | Rs | 567161.7907
SUB-WORK NO: 4 BRICK PAVEMENT
1 | Barrow pit excavation undressed lead upto 100 ft ordinary soil (G.S.I. No. 3 p/ 1) | 41000 | Cft | @Rs | 2117.5 | P%o Cft | Rs | 86817.5
2 | Earth work compaction (Soft ordinary or hard soil lying earth in 6” layers leveling dressing and watering for compaction etc complete.(G.S.I.No. 13 P/ 3) | 41000 | Cft | @Rs | 263 | P%o Cft | Rs | 10783
3 | Dry Brick on edge paving sand grouted i/c preparation of bed by watering ramming to the proper chamber ½” thick mud plaster. (CSI No: 5, P-39) | 41000 | Sft | @Rs | 3823.57 | P% Sft | Rs | 1567663.7
4 | Extra for every 50' additional lead or part thereof. (CSI No.8, P.No.2) | 41000 | Cft | @Rs | 5039 | P%o Cft | Rs | 206599
[6 empty] | Total | Rs | 1871864.2
SUB-HEAD NO: 04 OTHERS
Sr. No. | Sub-Work | Schedule Items |  | Non-Schedule Items |  | Total
1 | C.C BLOCK | 909321.0587 |  | 0 |  | 909321.0587
2 | CHOWKIDAR HUT | 340783.7058 |  | 0 |  | 340783.7058
3 | COMPOUND WALL | 567161.7907 |  | 0 |  | 567161.7907
4 | BRICK PAVEMENT | 1871864.2 |  | 0 |  | 1871864.2
| TOTAL | 3689130.7552 |  | 0 |  | 3689130.7552
| CONTRACTOR |  |  | EXECUTIVE ENGINEER
PUBLIC HEALTH ENGG: DIVISION
SHIKARPUR
CONDITIONS
1 | The work will be carried out as per PWD/PHE specification.
2 | No premium will be allowed on non-schedule items.
3 | Any error and omission in the description or item of work then rate shall be governed with the relevant schedule of rates and technically sanctioned estimate.
4 | The contractor shall have to bring the material to the site of work from quarries mentioned in the technically sanctioned estimate.
| CONTRACTOR |  |  | EXECUTIVE ENGINEER
PUBLIC HEALTH ENGG: DIVISION
SHIKARPUR