## 1
(01)
SCHEDULE OF PRICES (BOQ)
(Description and rate of Items based on Composite Schedule of Rates)
A. | ROAD WORK:-
ITEM |  | QUANTITIES |  | DECSRIPTION | RATE | UNIT |  | AMOUNT
1 |  |  |  | BASE COURSE
Preparing Base Course i/c supplying and spreading stone metal of approved quality properly graded to maximum size of 1-½” in required thickness to proper camber and grade i/c supplying & spreading 15 cft: screenings and non plastic quarry fines filling depressions with stone metal after initial rolling including watering and compacting the same so as to achieve 100% density as per Modified AASHO specification. This i/c providing and using templates camber plates screens from as directed. Rate including all cost of materials T&P & carriage up to site of work etc complete.
|  | 56812 | Cft |  | 10304.21 | %Cft. |  | 5854027
2 |  |  |  | BRICK ON END EDGING
Lyaing brick on end edging i/c supplying 9”x4 ½ “x3” Ist Class burnt bricks from kiln to site of work, excavation for laying edging with Small Side parallel to the road. Rate includes all cost of materials T&P & carriage up to site of work etc complete.
|  | 16888 | Rft |  | 2729.96 | %Rft. |  | 461036
3 |  |  |  | 1ST COAT
Providing surface dressing 1st coat new existing surface with 30 lbs of bitumen 4.0 cft crush bajri required size i/c cleaning the road surface rolling etc complete. (Rate i/c all cost of materials T&P and carriage up to site of work).
|  | 101327 | Sft |  | 1687.09 | %Sft. |  | 1709478
4 |  |  |  | 1ST THICK CARPET
Providing 1” thick (consolidated) premixed carpet in proper camber and grade i/c supplying 10 cft crush bajri and 4 cft hill send approved quality and grade 67 lbs of bitumen of 80/100 penetration i/c mixing in mechanical mixture in required proportion i/c heating materials and cleaning the road surface (Hills sand 2 cft for mixing and 2 cft for dusting). (Rate i/c all cost of materials T&P and carriage up to 3 chains).
|  | 101327 | Sft |  | 4696.25 | %0 Cft. |  | 4758569
5 |  |  |  | EARTH WORK
Earth work for road embankemnt from borrows pits including laying 66'' layers clod dressing remaining dressing complete, lead upto 100'' ft: in oridnary soils 85% density within extra lead.
|  | 147564 | Cft |  | 7723.95 | %0 Cft. |  | 1139776
ITEM |  | QUANTITIES |  | DECSRIPTION | RATE | UNIT |  | AMOUNT
|  |  |  | Amount of Schedule Items |  |  | Rs. | 13922886
|  |  |  | Add / Deduct ________% Above / Below of rates of CSR |  |  | Rs.
[7 empty] | Rs. | #REF!
Amount Total (a) ___________ % above / below on the rate of CSR. Total (A) = a + b in words & figures: |  |  |  |  | Amount to be added/deducted on the basis of premium quoted. Total (b)
[5 empty] | TOTAL (A) :- |  | Rs.
(TO BE CARRIED TO SUMMRY OF BID PRICE)
|  | CONTRACTOR |  |  |  | EXECUTIVE ENGINEER
HIGHWAYS DIVISION
NAUSHAHRO FEROZE

## 2
(02)
SCHEDULE OF PRICES (BOQ)
(Description and rate of Items based on Composite Schedule of Rates)
A. | ROAD WORK:-
ITEM |  | QUANTITIES |  |  | DECSRIPTION | RATE |  | UNIT |  | AMOUNT
1 |  |  |  |  | EARTH WORK
Earth work for road embankemnt from borrows pits including laying 66'' layers clod dressing remaining dressing complete, lead upto 100'' ft: in oridnary soils 85% density within extra lead.
|  | 89600 |  | Cft |  | 7723.95 |  | %Cft. |  | 692065
|  | 21630 |  | Cft |  | 10253.72 |  | %Cft. |  | 221788
|  | 27810 |  | Cft |  | 7723.95 |  | %Cft. |  | 214803
2 |  |  |  |  | SUB-BASE COURSE
Preparing sub-base course by supplying and spreading stone metal of 1½” - 2” gauge of approved quality from approved quarry in required in thickness to proper camber and grade i/e hand packing, filling voids with 10 cft screening fines of approved quality and gauge from approved source, watering and compacting to achieve 98/100% a density as per modified AASHO specification rate i/c all cost of materials T&P carriage “up to 3 chains”.
|  | 9270 |  | Cft |  | 9160.32 |  | %Rft. |  | 849162
3 |  |  |  |  | BRICK EDDING
Lyaing brick on end edging i/c supplying 9”x4 ½ “x3” Ist Class burnt bricks from kiln to site of work, excavation for laying edging with Small Side parallel to the road. Rate includes all cost of materials T&P & carriage up to site of work etc complete.
|  | 3090 |  | Rft |  | 2729.96 |  | %0 Rft |  | 84355
4 |  |  |  |  | BASE COURSE
Preparing base course supplying and spreading stone metal of approved quality properly graded to maximum size of 1½” in required thickness to proper camber and grade i/c supplying and spreading 15 cft screening and non plastic quarry fines, filling depressions with stone metal after initial ruling watering and compacting the same so as to achieve 98/100% density as per modified AASHO specifications. Rate i/c providing and using templates camber plates, screen forms, as directed (rate i/c all cost of materials T&P carriage up to site of work.
|  | 9270 |  | Cft |  | 10448.79 |  | %0 Cft. |  | 968602
5 |  |  |  |  | 1ST COAT
Providing surface dressing 1st coat new existing surface with 30 lbs of bitumen 4.0 cft crush bajri required size i/c cleaning the road surface rolling etc complete. (Rate i/c all cost of materials T&P and carriage up to site of work).
|  | 18540 |  | Sft |  | 1693.3 |  | %Sft. |  | 313938
6 |  |  |  |  | 1ST THICK CARPET
Providing 1” thick (consolidated) premixed carpet in proper camber and grade i/c supplying 10 cft crush bajri and 4 cft hill send approved quality and grade 67 lbs of bitumen of 80/100 penetration i/c mixing in mechanical mixture in required proportion i/c heating materials and cleaning the road surface (Hills sand 2 cft for mixing and 2 cft for dusting). (Rate i/c all cost of materials T&P and carriage up to 3 chains).
|  | 18540 |  | Sft |  | 4713.8 |  | %Sft. |  | 873938
[5 empty] | Amount of Schedule Items |  |  |  | Rs. | 4218651
[5 empty] | Add / Deduct ________% Above / Below of rates of CSR |  |  |  | Rs.
[9 empty] | Rs. | 0
Amount Total (a) ___________ % above / below on the rate of CSR. Total (A) = a + b in words & figures: | [5 empty] | Amount to be added/deducted on the basis of premium quoted. Total (b)
[6 empty] | TOTAL (A) :- |  |  | Rs.
(TO BE CARRIED TO SUMMRY OF BID PRICE)
|  | CONTRACTOR | [5 empty] | EXECUTIVE ENGINEER
HIGHWAYS DIVISION
NAUSHAHRO FEROZE
SCHEDULE OF PRICES (BOQ)
(Description and rate of Items based on Composite Schedule of Rates)
B. | CULVERTS & BRIDGES
ITEM |  | QUANTITIES |  |  | DECSRIPTION | RATE |  | UNIT |  | AMOUNT
1 |  |  |  |  | EXCAVATION
Excavation in foundation of Building Bridges, and other structures i/c dag belling, dressing refilling around structures with excavated earth watering reaming lead upto one chain & lift upto 5’ in ordinary soil.
|  | 1055 |  | Cft |  | 3176.25 |  | %Cft. |  | 3351
2 |  |  |  |  | CEMENT CONCRETE BRICK
Cement concrete brick or stone ballast 1-1/2" to 2" gauge ratio 1:4:8
|  | 240 |  | Cft |  | 9416.28 |  | %Cft. |  | 22599
3 |  |  |  |  | PACCA BRICK WORK
Pacca brick work in foundation and plinth in cement sand mortar ratio 1:6.
|  | 354 |  | Cft |  | 12501.41 |  | %Cft. |  | 44255
4 |  |  |  |  | ERRECTION
Errection removal of cantering or RCC Plain Cement work of dedor woold (2nd Class) critical.
|  | 24 |  | Cft |  | 3127.4 |  | %Cft. |  | 751
5 |  |  |  |  | CEMENT PLASTER
Cement plaster 1:3 upto 20' height 1/2" thick
|  | 80 |  | Cft |  | 14429 |  | %Cft. |  | 11543
6 |  |  |  |  | FABRICATION
Fabrication of mild steel re-inforcement for cement concrete including cutting bending laying in position making joints and fastening including cost of bending wire also i/c removal of rust from bars).
|  | 5.27 |  | CWt |  | 4820.2 |  | P.CWt |  | 25402
7 |  |  |  |  | R.C.C. WORK
RCC work i/c all labor and material except the cost of steel reinforcement and its labor for binding & bending which will be paid separately. This rate also includes all kinds of forms moulds lifting, shuttering curing rendering and finishing the exposed
|  | 81 |  | Cft |  | 337 |  | P. Cft. |  | 27297
8 |  |  |  |  | BRICK ON EDGE
Brick on edge flooring laid in 1:6 cement mortar over bed 3/4'' thick cement mortar ration.
|  | 68 |  | Cft |  | 5256.63 |  | %Cft. |  | 3575
9 |  |  |  |  | CEMENT CONCRETE PLAIN
Cement concrete plain i/c placing compacting finishing and curring complete i/c screening and washing of stone aggregate without shuttering Ratio 1:2:4:
|  | 209 |  | Sff |  | 2344.59 |  | %Cft. |  | 4900
10 |  |  |  |  | SUPPLYING
Supplying and filling sand under floor and plugging in walls.
|  | 319 |  | Sff |  | 1141.25 |  | %Sft. |  | 3641
[5 empty] | Amount of Schedule Items |  |  |  | Rs. | 147314
[5 empty] | Add / Deduct ________% Above / Below of rates of CSR |  |  |  | Rs.
[9 empty] | Rs. | 0
Amount Total (a) ___________ % above / below on the rate of CSR. Total (A) = a + b in words & figures: | [5 empty] | Amount to be added/deducted on the basis of premium quoted. Total (b)
[6 empty] | TOTAL (A) :- |  |  | Rs.
(TO BE CARRIED TO SUMMRY OF BID PRICE)
|  |  | A. Road Work |  |  |  | Rs.
|  |  | B. Culverts & Bridges |  |  |  | Rs.
|  |  | Total Bid Price (A+B):- |  |  |  | Rs.
(In words Rupees
|  | CONTRACTOR | [5 empty] | EXECUTIVE ENGINEER
HIGHWAYS DIVISION
NAUSHAHRO FEROZE

## 3
(03)
SCHEDULE OF PRICES (BOQ)
(Description and rate of Items based on Composite Schedule of Rates)
A. | ROAD WORK:-
ITEM |  | QUANTITIES |  |  | DECSRIPTION | RATE |  | UNIT |  | AMOUNT
1 |  |  |  |  | EARTH WORK
Earth work for road embankemnt from borrows pits including laying 66'' layers clod dressing remaining dressing complete, lead upto 100'' ft: in oridnary soils 85% density within extra lead.
|  | 142480 |  | Cft |  | 7723.95 |  | %Cft. |  | 1100508
|  | 34392 |  | Cft |  | 10253.72 |  | %Cft. |  | 352646
|  | 44218 |  | Cft |  | 7723.95 |  | %Cft. |  | 341538
2 |  |  |  |  | SUB-BASE COURSE
Preparing sub-base course by supplying and spreading stone metal of 1½” - 2” gauge of approved quality from approved quarry in required in thickness to proper camber and grade i/e hand packing, filling voids with 10 cft screening fines of approved quality and gauge from approved source, watering and compacting to achieve 98/100% a density as per modified AASHO specification rate i/c all cost of materials T&P carriage “up to 3 chains”.
|  | 14739 |  | Cft |  | 9160.32 |  | %Rft. |  | 1350140
3 |  |  |  |  | BRICK EDDING
Lyaing brick on end edging i/c supplying 9”x4 ½ “x3” Ist Class burnt bricks from kiln to site of work, excavation for laying edging with Small Side parallel to the road. Rate includes all cost of materials T&P & carriage up to site of work etc complete.
|  | 4913 |  | Rft |  | 2729.96 |  | %0 Rft |  | 134122
4 |  |  |  |  | BASE COURSE
Preparing base course supplying and spreading stone metal of approved quality properly graded to maximum size of 1½” in required thickness to proper camber and grade i/c supplying and spreading 15 cft screening and non plastic quarry fines, filling depressions with stone metal after initial ruling watering and compacting the same so as to achieve 98/100% density as per modified AASHO specifications. Rate i/c providing and using templates camber plates, screen forms, as directed (rate i/c all cost of materials T&P carriage up to site of work.
|  | 14739 |  | Cft |  | 10448.79 |  | %0 Cft. |  | 1540047
5 |  |  |  |  | 1ST COAT
Providing surface dressing 1st coat new existing surface with 30 lbs of bitumen 4.0 cft crush bajri required size i/c cleaning the road surface rolling etc complete. (Rate i/c all cost of materials T&P and carriage up to site of work).
|  | 18540 |  | Sft |  | 1693.3 |  | %Sft. |  | 313938
6 |  |  |  |  | 1ST THICK CARPET
Providing 1” thick (consolidated) premixed carpet in proper camber and grade i/c supplying 10 cft crush bajri and 4 cft hill send approved quality and grade 67 lbs of bitumen of 80/100 penetration i/c mixing in mechanical mixture in required proportion i/c heating materials and cleaning the road surface (Hills sand 2 cft for mixing and 2 cft for dusting). (Rate i/c all cost of materials T&P and carriage up to 3 chains).
|  | 29478 |  | Sft |  | 4713.8 |  | %Sft. |  | 1389533
[5 empty] | Amount of Schedule Items |  |  |  | Rs. | 6707686
[5 empty] | Add / Deduct ________% Above / Below of rates of CSR |  |  |  | Rs.
[9 empty] | Rs. | 0
Amount Total (a) ___________ % above / below on the rate of CSR. Total (A) = a + b in words & figures: | [5 empty] | Amount to be added/deducted on the basis of premium quoted. Total (b)
[6 empty] | TOTAL (A) :- |  |  | Rs.
(TO BE CARRIED TO SUMMRY OF BID PRICE)
|  | CONTRACTOR | [5 empty] | EXECUTIVE ENGINEER
HIGHWAYS DIVISION
NAUSHAHRO FEROZE
SCHEDULE OF PRICES (BOQ)
(Description and rate of Items based on Composite Schedule of Rates)
B. | CULVERTS & BRIDGES
ITEM |  | QUANTITIES |  |  | DECSRIPTION | RATE |  | UNIT |  | AMOUNT
1 |  |  |  |  | EXCAVATION
Excavation in foundation of Building Bridges, and other structures i/c dag belling, dressing refilling around structures with excavated earth watering reaming lead upto one chain & lift upto 5’ in ordinary soil.
|  | 1055 |  | Cft |  | 3176.25 |  | %Cft. |  | 3351
2 |  |  |  |  | CEMENT CONCRETE BRICK
Cement concrete brick or stone ballast 1-1/2" to 2" gauge ratio 1:4:8
|  | 240 |  | Cft |  | 9416.28 |  | %Cft. |  | 22599
3 |  |  |  |  | PACCA BRICK WORK
Pacca brick work in foundation and plinth in cement sand mortar ratio 1:6.
|  | 354 |  | Cft |  | 12501.41 |  | %Cft. |  | 44255
4 |  |  |  |  | ERRECTION
Errection removal of cantering or RCC Plain Cement work of dedor woold (2nd Class) critical.
|  | 24 |  | Cft |  | 3127.4 |  | %Cft. |  | 751
5 |  |  |  |  | CEMENT PLASTER
Cement plaster 1:3 upto 20' height 1/2" thick
|  | 80 |  | Cft |  | 14429 |  | %Cft. |  | 11543
6 |  |  |  |  | FABRICATION
Fabrication of mild steel re-inforcement for cement concrete including cutting bending laying in position making joints and fastening including cost of bending wire also i/c removal of rust from bars).
|  | 5.27 |  | CWt |  | 4820.2 |  | P.CWt |  | 25402
7 |  |  |  |  | R.C.C. WORK
RCC work i/c all labor and material except the cost of steel reinforcement and its labor for binding & bending which will be paid separately. This rate also includes all kinds of forms moulds lifting, shuttering curing rendering and finishing the exposed
|  | 81 |  | Cft |  | 337 |  | P. Cft. |  | 27297
8 |  |  |  |  | BRICK ON EDGE
Brick on edge flooring laid in 1:6 cement mortar over bed 3/4'' thick cement mortar ration.
|  | 68 |  | Cft |  | 5256.63 |  | %Cft. |  | 3575
9 |  |  |  |  | CEMENT CONCRETE PLAIN
Cement concrete plain i/c placing compacting finishing and curring complete i/c screening and washing of stone aggregate without shuttering Ratio 1:2:4:
|  | 209 |  | Sff |  | 2344.59 |  | %Cft. |  | 4900
10 |  |  |  |  | SUPPLYING
Supplying and filling sand under floor and plugging in walls.
|  | 319 |  | Sff |  | 1141.25 |  | %Sft. |  | 3641
[5 empty] | Amount of Schedule Items |  |  |  | Rs. | 147314
[5 empty] | Add / Deduct ________% Above / Below of rates of CSR |  |  |  | Rs.
[9 empty] | Rs. | 0
Amount Total (a) ___________ % above / below on the rate of CSR. Total (A) = a + b in words & figures: | [5 empty] | Amount to be added/deducted on the basis of premium quoted. Total (b)
[6 empty] | TOTAL (A) :- |  |  | Rs.
(TO BE CARRIED TO SUMMRY OF BID PRICE)
|  |  | A. Road Work |  |  |  | Rs.
|  |  | B. Culverts & Bridges |  |  |  | Rs.
|  |  | Total Bid Price (A+B):- |  |  |  | Rs.
(In words Rupees
|  | CONTRACTOR | [5 empty] | EXECUTIVE ENGINEER
HIGHWAYS DIVISION
NAUSHAHRO FEROZE

## 4
(04)
SCHEDULE OF PRICES (BOQ)
(Description and rate of Items based on Composite Schedule of Rates)
A. | ROAD WORK:-
ITEM |  | QUANTITIES |  |  | DECSRIPTION | RATE |  | UNIT |  | AMOUNT
1 |  |  |  |  | EARTH WORK
Earth work for road embankemnt from borrows pits including laying 66'' layers clod dressing remaining dressing complete, lead upto 100'' ft: in oridnary soils 85% density within extra lead.
|  | 162800 |  | Cft |  | 7723.95 |  | %Cft. |  | 1257459
|  | 39295 |  | Cft |  | 10253.72 |  | %Cft. |  | 402920
|  | 50522 |  | Cft |  | 7723.95 |  | %Cft. |  | 390229
2 |  |  |  |  | SUB-BASE COURSE
Preparing sub-base course by supplying and spreading stone metal of 1½” - 2” gauge of approved quality from approved quarry in required in thickness to proper camber and grade i/e hand packing, filling voids with 10 cft screening fines of approved quality
|  | 16840 |  | Cft |  | 9160.32 |  | %Rft. |  | 1542598
3 |  |  |  |  | BRICK EDDING
Lyaing brick on end edging i/c supplying 9”x4 ½ “x3” Ist Class burnt bricks from kiln to site of work, excavation for laying edging with Small Side parallel to the road. Rate includes all cost of materials T&P & carriage up to site of work etc complete.
|  | 5614 |  | Rft |  | 2729.96 |  | %0 Cft. |  | 153260
4 |  |  |  |  | BASE COURSE
Preparing base course supplying and spreading stone metal of approved quality properly graded to maximum size of 1½” in required thickness to proper camber and grade i/c supplying and spreading 15 cft screening and non plastic quarry fines, filling depressions with stone metal after initial ruling watering and compacting the same so as to achieve 98/100% density as per modified AASHO specifications. Rate i/c providing and using templates camber plates, screen forms, as directed (rate i/c all cost of materials T&P carriage up to site of work.
|  | 16840 |  | Cft |  | 10448.79 |  | %0 Cft. |  | 1759576
5 |  |  |  |  | 1ST COAT
Providing surface dressing 1st coat new existing surface with 30 lbs of bitumen 4.0 cft crush bajri required size i/c cleaning the road surface rolling etc complete. (Rate i/c all cost of materials T&P and carriage up to site of work).
|  | 33681 |  | Sft |  | 1693.3 |  | %Sft. |  | 570320
6 |  |  |  |  | 1ST THICK CARPET
Providing 1” thick (consolidated) premixed carpet in proper camber and grade i/c supplying 10 cft crush bajri and 4 cft hill send approved quality and grade 67 lbs of bitumen of 80/100 penetration i/c mixing in mechanical mixture in required proportion i/
|  | 33681 |  | Sft |  | 4713.8 |  | %Sft. |  | 1587655
[5 empty] | Amount of Schedule Items |  |  |  | Rs. | 7664017
[5 empty] | Add / Deduct ________% Above / Below of rates of CSR |  |  |  | Rs.
[9 empty] | Rs. | 0
Amount Total (a) ___________ % above / below on the rate of CSR. Total (A) = a + b in words & figures: | [5 empty] | Amount to be added/deducted on the basis of premium quoted. Total (b)
[6 empty] | TOTAL (A) :- |  |  | Rs.
(TO BE CARRIED TO SUMMRY OF BID PRICE)
|  | CONTRACTOR | [5 empty] | EXECUTIVE ENGINEER
HIGHWAYS DIVISION
NAUSHAHRO FEROZE
SCHEDULE OF PRICES (BOQ)
(Description and rate of Items based on Composite Schedule of Rates)
B. | CULVERTS & BRIDGES
ITEM |  | QUANTITIES |  |  | DECSRIPTION | RATE |  | UNIT |  | AMOUNT
1 |  |  |  |  | EXCAVATION
Excavation in foundation of Building Bridges, and other structures i/c dag belling, dressing refilling around structures with excavated earth watering reaming lead upto one chain & lift upto 5’ in ordinary soil.
|  | 1055 |  | Cft |  | 3176.25 |  | %Cft. |  | 3351
2 |  |  |  |  | CEMENT CONCRETE BRICK
Cement concrete brick or stone ballast 1-1/2" to 2" gauge ratio 1:4:8
|  | 240 |  | Cft |  | 9416.28 |  | %Cft. |  | 22599
3 |  |  |  |  | PACCA BRICK WORK
Pacca brick work in foundation and plinth in cement sand mortar ratio 1:6.
|  | 354 |  | Cft |  | 12501.41 |  | %Cft. |  | 44255
4 |  |  |  |  | ERRECTION
Errection removal of cantering or RCC Plain Cement work of dedor woold (2nd Class) critical.
|  | 24 |  | Cft |  | 3127.4 |  | %Cft. |  | 751
5 |  |  |  |  | CEMENT PLASTER
Cement plaster 1:3 upto 20' height 1/2" thick
|  | 80 |  | Cft |  | 14429 |  | %Cft. |  | 11543
6 |  |  |  |  | FABRICATION
Fabrication of mild steel re-inforcement for cement concrete including cutting bending laying in position making joints and fastening including cost of bending wire also i/c removal of rust from bars).
|  | 5.27 |  | CWt |  | 4820.2 |  | P.CWt |  | 25402
7 |  |  |  |  | R.C.C. WORK
RCC work i/c all labor and material except the cost of steel reinforcement and its labor for binding & bending which will be paid separately. This rate also includes all kinds of forms moulds lifting, shuttering curing rendering and finishing the exposed
|  | 81 |  | Cft |  | 337 |  | P. Cft. |  | 27297
8 |  |  |  |  | BRICK ON EDGE
Brick on edge flooring laid in 1:6 cement mortar over bed 3/4'' thick cement mortar ration.
|  | 68 |  | Cft |  | 5256.63 |  | %Cft. |  | 3575
9 |  |  |  |  | CEMENT CONCRETE PLAIN
Cement concrete plain i/c placing compacting finishing and curring complete i/c screening and washing of stone aggregate without shuttering Ratio 1:2:4:
|  | 209 |  | Sff |  | 2344.59 |  | %Cft. |  | 4900
10 |  |  |  |  | SUPPLYING
Supplying and filling sand under floor and plugging in walls.
|  | 319 |  | Sff |  | 1141.25 |  | %Sft. |  | 3641
[5 empty] | Amount of Schedule Items |  |  |  | Rs. | 147314
[5 empty] | Add / Deduct ________% Above / Below of rates of CSR |  |  |  | Rs.
[9 empty] | Rs. | 0
Amount Total (a) ___________ % above / below on the rate of CSR. Total (A) = a + b in words & figures: | [5 empty] | Amount to be added/deducted on the basis of premium quoted. Total (b)
[6 empty] | TOTAL (A) :- |  |  | Rs.
(TO BE CARRIED TO SUMMRY OF BID PRICE)
|  |  | A. Road Work |  |  |  | Rs.
|  |  | B. Culverts & Bridges |  |  |  | Rs.
|  |  | Total Bid Price (A+B):- |  |  |  | Rs.
(In words Rupees
|  | CONTRACTOR | [5 empty] | EXECUTIVE ENGINEER
HIGHWAYS DIVISION
NAUSHAHRO FEROZE

## 5
(05)
SCHEDULE OF PRICES (BOQ)
(Description and rate of Items based on Composite Schedule of Rates)
A. | ROAD WORK:-
ITEM |  | QUANTITIES |  | DECSRIPTION | RATE | UNIT |  | AMOUNT
1 |  |  |  | BASE COURSE
Preparing base course supplying and spreading stone metal of approved quality properly graded to maximum size of 1½” in required thickness to proper camber and grade i/c supplying and spreading 15 cft screening and non plastic quarry fines, filling depressions with stone metal after initial ruling watering and compacting the same so as to achieve 98/100% density as per modified AASHO specifications. Rate i/c providing and using templates camber plates, screen forms, as directed (rate i/c all cost of materials T&P carriage up to site of work.
|  | 8081 | Cft |  | 10304.21 | %Cft. |  | 832683
2 |  |  |  | BRICK EDDING
Lyaing brick on end edging i/c supplying 9”x4 ½ “x3” Ist Class burnt bricks from kiln to site of work, excavation for laying edging with Small Side parallel to the road. Rate includes all cost of materials T&P & carriage up to site of work etc complete.
|  | 2402 | Rft |  | 2729.96 | %0 Cft. |  | 65574
3 |  |  |  | 1ST COAT
Providing surface dressing 1st coat new existing surface with 30 lbs of bitumen 4.0 cft crush bajri required size i/c cleaning the road surface rolling etc complete. (Rate i/c all cost of materials T&P and carriage up to site of work).
|  | 14412 | Sft |  | 1687.09 | %Sft. |  | 243143
4 |  |  |  | 1ST THICK CARPET
Providing 1” thick (consolidated) premixed carpet in proper camber and grade i/c supplying 10 cft crush bajri and 4 cft hill send approved quality and grade 67 lbs of bitumen of 80/100 penetration i/c mixing in mechanical mixture in required proportion i/
|  | 14412 | Sft |  | 4696.25 | %Sft. |  | 676823
5 |  |  |  | EARTH WORK
Earth Work for road embankemnt from borrows pits including laying 6'' layers clod breaking remaining dressing complete, lead upto 100'' ft: in ordinary soils 85% density with extra lead.
|  | 20988 | Cft |  | 7723.95 | %0 Cft. |  | 162110
ITEM |  | QUANTITIES |  | DECSRIPTION | RATE | UNIT |  | AMOUNT
|  |  |  | Amount of Schedule Items |  |  | Rs. | 1960333
|  |  |  | Add / Deduct ________% Above / Below of rates of CSR |  |  | Rs.
[7 empty] | Rs. | 0
Amount Total (a) ___________ % above / below on the rate of CSR. Total (A) = a + b in words & figures: |  |  |  |  | Amount to be added/deducted on the basis of premium quoted. Total (b)
[5 empty] | TOTAL (A) :- |  | Rs.
(TO BE CARRIED TO SUMMRY OF BID PRICE)
|  | CONTRACTOR |  |  |  | EXECUTIVE ENGINEER
HIGHWAYS DIVISION
NAUSHAHRO FEROZE

## 6
(06)
SCHEDULE OF PRICES (BOQ)
(Description and rate of Items based on Composite Schedule of Rates)
ITEM | QUANTITIES |  | DECSRIPTION | RATE | UNIT |  | AMOUNT
1 |  |  | Borrow
Borrow pit excavation undressed lead upto 100ft: (a) Ordinary Soil
| 21120 | Cft |  | 2117.5 | %Cft. |  | 44722
2 |  |  | Laying Erth
Laying earth in 6'' layers leveling dressing and watering for compaction etc.
| 21120 | Rft |  | 354 | %0 Cft. |  | 7476
3 |  |  | Cement Concrete Brick
Cement concrete brick or stone blast 1/2 to 2'' gauge Ration.1:4:8
| 6336 | Cft |  | 10770.93 | %Sft. |  | 682446
4 |  |  | Fixing Cement
Proovding & fixing cement paving block flooring having size of 197x97 x 80 mm, of city / Quadra / cobble shape with pigment having strength b/w 5000, PSI to 8500 PSI i/c, filling the joints with ball sand laying in specfied manner patter & design etc.
| 19200 | Sft |  | 246.17 | %Sft. |  | 4726464
ITEM | QUANTITIES |  | DECSRIPTION | RATE | UNIT |  | AMOUNT
|  |  | Amount of Schedule Items |  |  | Rs. | 4726464
|  |  | Add / Deduct ________% Above / Below of rates of CSR |  |  | Rs.
[6 empty] | Rs. | 0
Amount Total (a) ___________ % above / below on the rate of CSR. Total (A) = a + b in words & figures: |  |  |  | Amount to be added/deducted on the basis of premium quoted. Total (b)
|  |  |  | TOTAL (A) :- |  | Rs.
(TO BE CARRIED TO SUMMRY OF BID PRICE)
| CONTRACTOR |  |  |  | EXECUTIVE ENGINEER
HIGHWAYS DIVISION
NAUSHAHRO FEROZE

## 7
(07)
SCHEDULE OF PRICES (BOQ)
(Description and rate of Items based on Composite Schedule of Rates)
A. | ROAD WORK:-
ITEM |  | QUANTITIES |  |  | DECSRIPTION | RATE |  | UNIT |  | AMOUNT
1 |  |  |  |  | EARTH WORK
Earth work for road embankemnt from borrows pits including laying 66'' layers clod dressing remaining dressing complete, lead upto 100'' ft: in oridnary soils 85% density within extra lead.
|  | 132300 |  | Cft |  | 7723.95 |  | %Cft. |  | 1021878
|  | 31940 |  | Cft |  | 10253.72 |  | %Cft. |  | 327504
|  | 41066 |  | Cft |  | 7723.95 |  | %Cft. |  | 317192
2 |  |  |  |  | SUB-BASE COURSE
Preparing sub-base course by supplying and spreading stone metal of 1½” - 2” gauge of approved quality from approved quarry in required in thickness to proper camber and grade i/e hand packing, filling voids with 10 cft screening fines of approved quality and gauge from approved source, watering and compacting to achieve 98/100% a density as per modified AASHO specification rate i/c all cost of materials T&P carriage “up to 3 chains”.
|  | 13688 |  | Cft |  | 9160.32 |  | %Rft. |  | 1149865
3 |  |  |  |  | BRICK EDDING
Lyaing brick on end edging i/c supplying 9”x4 ½ “x3” Ist Class burnt bricks from kiln to site of work, excavation for laying edging with Small Side parallel to the road. Rate includes all cost of materials T&P & carriage up to site of work etc complete.
|  | 4562 |  | Rft |  | 2729.96 |  | %0 Rft |  | 124540
4 |  |  |  |  | BASE COURSE
Preparing base course supplying and spreading stone metal of approved quality properly graded to maximum size of 1½” in required thickness to proper camber and grade i/c supplying and spreading 15 cft screening and non plastic quarry fines, filling depressions with stone metal after initial ruling watering and compacting the same so as to achieve 98/100% density as per modified AASHO specifications. Rate i/c providing and using templates camber plates, screen forms, as directed (rate i/c all cost of materials T&P carriage up to site of work.
|  | 13688 |  | Cft |  | 10448.79 |  | %0 Cft. |  | 1430230
5 |  |  |  |  | 1ST COAT
Providing surface dressing 1st coat new existing surface with 30 lbs of bitumen 4.0 cft crush bajri required size i/c cleaning the road surface rolling etc complete. (Rate i/c all cost of materials T&P and carriage up to site of work).
|  | 27377 |  | Sft |  | 1693.3 |  | %Sft. |  | 463574
6 |  |  |  |  | 1ST THICK CARPET
Providing 1” thick (consolidated) premixed carpet in proper camber and grade i/c supplying 10 cft crush bajri and 4 cft hill send approved quality and grade 67 lbs of bitumen of 80/100 penetration i/c mixing in mechanical mixture in required proportion i/c heating materials and cleaning the road surface (Hills sand 2 cft for mixing and 2 cft for dusting). (Rate i/c all cost of materials T&P and carriage up to 3 chains).
|  | 27377 |  | Sft |  | 4713.8 |  | %Sft. |  | 1290497
ITEM |  | QUANTITIES |  |  | DECSRIPTION | RATE |  | UNIT |  | AMOUNT
[5 empty] | Amount of Schedule Items |  |  |  | Rs. | 5725281
[5 empty] | Add / Deduct ________% Above / Below of rates of CSR |  |  |  | Rs.
[9 empty] | Rs. | 0
Amount Total (a) ___________ % above / below on the rate of CSR. Total (A) = a + b in words & figures: | [5 empty] | Amount to be added/deducted on the basis of premium quoted. Total (b)
[6 empty] | TOTAL (A) :- |  |  | Rs.
(TO BE CARRIED TO SUMMRY OF BID PRICE)
|  | CONTRACTOR | [5 empty] | EXECUTIVE ENGINEER
HIGHWAYS DIVISION
NAUSHAHRO FEROZE
SCHEDULE OF PRICES (BOQ)
(Description and rate of Items based on Composite Schedule of Rates)
B. | CULVERTS & BRIDGES
ITEM |  | QUANTITIES |  |  | DECSRIPTION | RATE |  | UNIT |  | AMOUNT
1 |  |  |  |  | EXCAVATION
Excavation in foundation of Building Bridges, and other structures i/c dag belling, dressing refilling around structures with excavated earth watering reaming lead upto one chain & lift upto 5’ in ordinary soil.
|  | 1055 |  | Cft |  | 3176.25 |  | %Cft. |  | 3351
2 |  |  |  |  | CEMENT CONCRETE BRICK
Cement concrete brick or stone ballast 1-1/2" to 2" gauge ratio 1:4:8
|  | 240 |  | Cft |  | 9416.28 |  | %Cft. |  | 22599
3 |  |  |  |  | PACCA BRICK WORK
Pacca brick work in foundation and plinth in cement sand mortar ratio 1:6.
|  | 354 |  | Cft |  | 12501.41 |  | %Cft. |  | 44255
4 |  |  |  |  | ERRECTION
Errection removal of cantering or RCC Plain Cement work of dedor woold (2nd Class) critical.
|  | 24 |  | Cft |  | 3127.4 |  | %Cft. |  | 751
5 |  |  |  |  | CEMENT PLASTER
Cement plaster 1:3 upto 20' height 1/2" thick
|  | 80 |  | Cft |  | 14429 |  | %Cft. |  | 11543
6 |  |  |  |  | FABRICATION
Fabrication of mild steel re-inforcement for cement concrete including cutting bending laying in position making joints and fastening including cost of bending wire also i/c removal of rust from bars).
|  | 5.27 |  | CWt |  | 4820.2 |  | P.CWt |  | 25402
7 |  |  |  |  | R.C.C. WORK
RCC work i/c all labor and material except the cost of steel reinforcement and its labor for binding & bending which will be paid separately. This rate also includes all kinds of forms moulds lifting, shuttering curing rendering and finishing the exposed
|  | 81 |  | Cft |  | 337 |  | P. Cft. |  | 27297
8 |  |  |  |  | BRICK ON EDGE
Brick on edge flooring laid in 1:6 cement mortar over bed 3/4'' thick cement mortar ration.
|  | 68 |  | Cft |  | 5256.63 |  | %Cft. |  | 3575
9 |  |  |  |  | CEMENT CONCRETE PLAIN
Cement concrete plain i/c placing compacting finishing and curring complete i/c screening and washing of stone aggregate without shuttering Ratio 1:2:4:
|  | 209 |  | Sff |  | 2344.59 |  | %Cft. |  | 4900
10 |  |  |  |  | SUPPLYING
Supplying and filling sand under floor and plugging in walls.
|  | 319 |  | Sff |  | 1141.25 |  | %Sft. |  | 3641
ITEM |  | QUANTITIES |  |  | DECSRIPTION | RATE |  | UNIT |  | AMOUNT
[5 empty] | Amount of Schedule Items |  |  |  | Rs. | 147314
[5 empty] | Add / Deduct ________% Above / Below of rates of CSR |  |  |  | Rs.
[9 empty] | Rs. | 0
Amount Total (a) ___________ % above / below on the rate of CSR. Total (A) = a + b in words & figures: | [5 empty] | Amount to be added/deducted on the basis of premium quoted. Total (b)
[6 empty] | TOTAL (A) :- |  |  | Rs.
(TO BE CARRIED TO SUMMRY OF BID PRICE)
Bill No. |  |  | Description |  |  |  | Total Amount (Rs)
|  |  | A. Road Work |  |  |  | Rs.
|  |  | B. Culverts & Bridges |  |  |  | Rs.
|  |  | Total Bid Price (A+B):- |  |  |  | Rs.
(In words Rupees
|  | CONTRACTOR | [5 empty] | EXECUTIVE ENGINEER
HIGHWAYS DIVISION
NAUSHAHRO FEROZE

## 8
(08)
SCHEDULE OF PRICES (BOQ)
(Description and rate of Items based on Composite Schedule of Rates)
A. | ROAD WORK:-
ITEM |  | QUANTITIES |  | DECSRIPTION | RATE | UNIT |  | AMOUNT
1 |  |  |  | BASE COURSE
Preparing base course supplying and spreading stone metal of approved quality properly graded to maximum size of 1½” in required thickness to proper camber and grade i/c supplying and spreading 15 cft screening and non plastic quarry fines, filling depressions with stone metal after initial ruling watering and compacting the same so as to achieve 98/100% density as per modified AASHO specifications. Rate i/c providing and using templates camber plates, screen forms, as directed (rate i/c all cost of materials T&P carriage up to site of work.
|  | 20048 | Cft |  | 10448.79 | %Cft. |  | 2094773
2 |  |  |  | BRICK EDDING
Lyaing brick on end edging i/c supplying 9”x4 ½ “x3” Ist Class burnt bricks from kiln to site of work, excavation for laying edging with Small Side parallel to the road. Rate includes all cost of materials T&P & carriage up to site of work etc complete.
|  | 5960 | Rft |  | 2729.96 | %0 Cft. |  | 162706
3 |  |  |  | 1ST COAT
Providing surface dressing 1st coat new existing surface with 30 lbs of bitumen 4.0 cft crush bajri required size i/c cleaning the road surface rolling etc complete. (Rate i/c all cost of materials T&P and carriage up to site of work).
|  | 35757 | Sft |  | 1693.3 | %Sft. |  | 605473
4 |  |  |  | 1ST THICK CARPET
Providing 1” thick (consolidated) premixed carpet in proper camber and grade i/c supplying 10 cft crush bajri and 4 cft hill send approved quality and grade 67 lbs of bitumen of 80/100 penetration i/c mixing in mechanical mixture in required proportion i/
|  | 35757 | Sft |  | 4713.8 | %Sft. |  | 1685513
5 |  |  |  | EARTH WORK
Earth Work for road embankemnt from borrows pits including laying 6'' layers clod breaking remaining dressing complete, lead upto 100'' ft: in ordinary soils 85% density with extra lead.
|  | 52074 | Cft |  | 7723.95 | %0 Cft. |  | 402216
ITEM |  | QUANTITIES |  | DECSRIPTION | RATE | UNIT |  | AMOUNT
|  |  |  | Amount of Schedule Items |  |  | Rs. | 4950681
|  |  |  | Add / Deduct ________% Above / Below of rates of CSR |  |  | Rs.
[7 empty] | Rs. | 0
Amount Total (a) ___________ % above / below on the rate of CSR. Total (A) = a + b in words & figures: |  |  |  |  | Amount to be added/deducted on the basis of premium quoted. Total (b)
[5 empty] | TOTAL (A) :- |  | Rs.
(TO BE CARRIED TO SUMMRY OF BID PRICE)
|  | CONTRACTOR |  |  |  | EXECUTIVE ENGINEER
HIGHWAYS DIVISION
NAUSHAHRO FEROZE

## 9
(09)
SCHEDULE OF PRICES (BOQ)
(Description and rate of Items based on Composite Schedule of Rates)
A. | ROAD WORK:-
ITEM |  | QUANTITIES |  |  | DECSRIPTION | RATE |  | UNIT |  | AMOUNT
1 |  |  |  |  | EARTH WORK
Earth work for road embankemnt from borrows pits including laying 66'' layers clod dressing remaining dressing complete, lead upto 100'' ft: in oridnary soils 85% density within extra lead.
|  | 794008 |  | Cft |  | 7723.95 |  | %Cft. |  | 6132878
|  | 76137 |  | Cft |  | 10253.72 |  | %Cft. |  | 780687
|  | 97891 |  | Cft |  | 7723.95 |  | %Cft. |  | 756105
(1) Sub-Grade
Preparing Sub-Grade Including earth excavation of filling average e depth 9'' dressing to camber and consolidate with power roller etc. complete
|  |  |  | (2) | Earth Work on berm
Earth work for road embankemnt from borrows pits including laying 66'' layers clod dressing remaining dressing complete, lead upto 100'' ft: in oridnary soils 85% density within extra lead.
|  | 128482 |  | Sft |  | 526.28 |  | %Cft. |  | 676175
|  | 477220 |  | Cft |  | 7723.95 |  | %Cft. |  | 3686023
2 |  |  |  |  | SUB-BASE COURSE
Preparing sub-base course by supplying and spreading stone metal of 1½” - 2” gauge of approved quality from approved quarry in required in thickness to proper camber and grade i/e hand packing, filling voids with 10 cft screening fines of approved quality and gauge from approved source, watering and compacting to achieve 98/100% a density as per modified AASHO specification rate i/c all cost of materials T&P carriage “up to 3 chains”.
|  | 106048 |  | Cft |  | 7959.2 |  | %Rft. |  | 8440572
3 |  |  |  |  | BRICK EDDING
Lyaing brick on end edging i/c supplying 9”x4 ½ “x3” Ist Class burnt bricks from kiln to site of work, excavation for laying edging with Small Side parallel to the road. Rate includes all cost of materials T&P & carriage up to site of work etc complete.
|  | 35350 |  | Rft |  | 2729.96 |  | %0 Rft |  | 965040
4 |  |  |  |  | BASE COURSE
Preparing base course supplying and spreading stone metal of approved quality properly graded to maximum size of 1½” in required thickness to proper camber and grade i/c supplying and spreading 15 cft screening and non plastic quarry fines, filling depressions with stone metal after initial ruling watering and compacting the same so as to achieve 98/100% density as per modified AASHO specifications. Rate i/c providing and using templates camber plates, screen forms, as directed (rate i/c all cost of materials T&P carriage up to site of work.
|  | 106048 |  | Cft |  | 8954.93 |  | %0 Cft. |  | 9496524
5 |  |  |  |  | 1ST COAT
Providing surface dressing 1st coat new existing surface with 30 lbs of bitumen 4.0 cft crush bajri required size i/c cleaning the road surface rolling etc complete. (Rate i/c all cost of materials T&P and carriage up to site of work).
|  | 212098 |  | Sft |  | 1648.3 |  | %Sft. |  | 3496011
6 |  |  |  |  | 1ST THICK CARPET
Providing 1” thick (consolidated) premixed carpet in proper camber and grade i/c supplying 10 cft crush bajri and 4 cft hill send approved quality and grade 67 lbs of bitumen of 80/100 penetration i/c mixing in mechanical mixture in required proportion i/c heating materials and cleaning the road surface (Hills sand 2 cft for mixing and 2 cft for dusting). (Rate i/c all cost of materials T&P and carriage up to 3 chains).
|  | 212098 |  | Sft |  | 4645.45 |  | %Sft. |  | 9852906
ITEM |  | QUANTITIES |  |  | DECSRIPTION | RATE |  | UNIT |  | AMOUNT
[5 empty] | Amount of Schedule Items |  |  |  | Rs. | 44282921
[5 empty] | Add / Deduct ________% Above / Below of rates of CSR |  |  |  | Rs.
[9 empty] | Rs. | 0
Amount Total (a) ___________ % above / below on the rate of CSR. Total (A) = a + b in words & figures: | [5 empty] | Amount to be added/deducted on the basis of premium quoted. Total (b)
[6 empty] | TOTAL (A) :- |  |  | Rs.
(TO BE CARRIED TO SUMMRY OF BID PRICE)
|  | CONTRACTOR | [5 empty] | EXECUTIVE ENGINEER
HIGHWAYS DIVISION
NAUSHAHRO FEROZE
SCHEDULE OF PRICES (BOQ)
(Description and rate of Items based on Composite Schedule of Rates)
B. | CULVERTS & BRIDGES
ITEM |  | QUANTITIES |  |  | DECSRIPTION | RATE |  | UNIT |  | AMOUNT
1 |  |  |  |  | EXCAVATION
Excavation in foundation of Building Bridges, and other structures i/c dag belling, dressing refilling around structures with excavated earth watering reaming lead upto one chain & lift upto 5’ in ordinary soil.
|  | 1060 |  | Cft |  | 3176.25 |  | %Cft. |  | 3367
2 |  |  |  |  | CEMENT CONCRETE BRICK
Cement concrete brick or stone ballast 1-1/2" to 2" gauge ratio 1:4:8
|  | 240 |  | Cft |  | 9416.28 |  | %Rft. |  | 22600
3 |  |  |  |  | PACCA BRICK WORK
Pacca brick work in foundation and plinth in cement sand mortar ratio 1:6.
|  | 355 |  | Cft |  | 12501.41 |  | %Cft. |  | 44380
4 |  |  |  |  | ERRECTION
Errection removal of shuttering RCC plain or plain cement concrete of Deodar wood (2nd class) vertical.
|  | 24 |  | Sft |  | 3127.41 |  | %Cft. |  | 751
5 |  |  |  |  | CEMENT CONCRETE PLAIN
Cement Concrete Plain i/c placing compacting finshing and curing complete i/c washing of stone aggegate without shuttering Ration 1:2:4
|  | 80 |  | Cft |  | 14429.25 |  | %Rft. |  | 11543
6 |  |  |  |  | FABRICATION
Fabrication of mild steel re-inforcement for cement concrete including cutting bending laying in position making joints and fastening including cost of bending wire also i/c removal of rust from bars).
|  | 5.27 |  | CWt |  | 4820.2 |  | P.CWt |  | 25402
7 |  |  |  |  | R.C.C. WORK
RCC work i/c all labor and material except the cost of steel reinforcement and its labor for binding & bending which will be paid separately. This rate also includes all kinds of forms moulds lifting, shuttering curing rendering and finishing the exposed surface i/c screening and washing of shingle i/c RCC work in roof slab beams columns rafts, lintels and other structural main bars, laid in position complete in all respects Ratio 1:2:4.
|  | 81 |  | Cft |  | 337 |  | P. Cft. |  | 27297
8 |  |  |  |  | BRICK ON EDGE
Brick on edge flooring laid in 1:6 cement mortar over bed 3/4'' thick cement mortar ration.
|  | 70 |  | Cft |  | 5256.63 |  | %Cft. |  | 3680
9 |  |  |  |  | CEMENT CONCRETE PLAIN
Cement concrete plain i/c placing compacting finishing and curring complete i/c screening and washing of stone aggregate without shuttering Ratio 1:2:4:
|  | 209 |  | Sff |  | 2197.52 |  | %Cft. |  | 4593
ITEM |  | QUANTITIES |  |  | DECSRIPTION | RATE |  | UNIT |  | AMOUNT
[5 empty] | Amount of Schedule Items (01 No. Culvert) |  |  |  | Rs. | 143613
[5 empty] | Total Cost of Schedule Items (0 Nos. Culverts) |  |  |  | Rs. | 0
[5 empty] | Add / Deduct ________% Above / Below of rates of CSR |  |  |  | Rs.
[6 empty] | TOTAL (B) :- |  |  | Rs.
(TO BE CARRIED TO SUMMRY OF BID PRICE)
Bill No. |  |  | Description |  |  |  | Total Amount (Rs)
|  |  | A. Road Work |  |  |  | Rs.
|  |  | B. Culverts & Bridges |  |  |  | Rs.
|  |  | Total Bid Price (A+B):- |  |  |  | Rs.
(In words Rupees
|  | CONTRACTOR | [5 empty] | EXECUTIVE ENGINEER
HIGHWAYS DIVISION
NAUSHAHRO FEROZE

## 10
(10)
SCHEDULE OF PRICES (BOQ)
(Description and rate of Items based on Composite Schedule of Rates)
A. | ROAD WORK:-
ITEM |  | QUANTITIES |  |  | DECSRIPTION | RATE |  | UNIT |  | AMOUNT
1 |  |  |  |  | EARTH WORK
Earth work for road embankemnt from borrows pits including laying 66'' layers clod dressing remaining dressing complete, lead upto 100'' ft: in oridnary soils 85% density within extra lead.
|  | 30800 |  | Cft |  | 7723.95 |  | %Cft. |  | 392376
|  | 12271 |  | Cft |  | 10253.72 |  | %Cft. |  | 125823
|  | 15778 |  | Cft |  | 7723.95 |  | %Cft. |  | 121868
2 |  |  |  |  | SUB-BASE COURSE
Preparing sub-base course by supplying and spreading stone metal of 1½” - 2” gauge of approved quality from approved quarry in required in thickness to proper camber and grade i/e hand packing, filling voids with 10 cft screening fines of approved quality
|  | 5259 |  | Cft |  | 9160.32 |  | %Rft. |  | 481741
3 |  |  |  |  | BRICK EDDING
Lyaing brick on end edging i/c supplying 9”x4 ½ “x3” Ist Class burnt bricks from kiln to site of work, excavation for laying edging with Small Side parallel to the road. Rate includes all cost of materials T&P & carriage up to site of work etc complete.
|  | 1753 |  | Rft |  | 2729.96 |  | %0 Rft |  | 47856
4 |  |  |  |  | BASE COURSE
Preparing base course supplying and spreading stone metal of approved quality properly graded to maximum size of 1½” in required thickness to proper camber and grade i/c supplying and spreading 15 cft screening and non plastic quarry fines, filling depres
|  | 5259 |  | Cft |  | 10448.79 |  | %0 Cft. |  | 549502
5 |  |  |  |  | 1ST COAT
Providing surface dressing 1st coat new existing surface with 30 lbs of bitumen 4.0 cft crush bajri required size i/c cleaning the road surface rolling etc complete. (Rate i/c all cost of materials T&P and carriage up to site of work).
|  | 10518 |  | Sft |  | 1693.3 |  | %Sft. |  | 178101
6 |  |  |  |  | 1ST THICK CARPET
Providing 1” thick (consolidated) premixed carpet in proper camber and grade i/c supplying 10 cft crush bajri and 4 cft hill send approved quality and grade 67 lbs of bitumen of 80/100 penetration i/c mixing in mechanical mixture in required proportion i/
|  | 10518 |  | Sft |  | 4713.8 |  | %Sft. |  | 495797
ITEM |  | QUANTITIES |  |  | DECSRIPTION | RATE |  | UNIT |  | AMOUNT
[5 empty] | Amount of Schedule Items |  |  |  | Rs. | 2393064
[5 empty] | Add / Deduct ________% Above / Below of rates of CSR |  |  |  | Rs.
[9 empty] | Rs. | 0
Amount Total (a) ___________ % above / below on the rate of CSR. Total (A) = a + b in words & figures: | [5 empty] | Amount to be added/deducted on the basis of premium quoted. Total (b)
[6 empty] | TOTAL (A) :- |  |  | Rs.
(TO BE CARRIED TO SUMMRY OF BID PRICE)
|  | CONTRACTOR | [5 empty] | EXECUTIVE ENGINEER
HIGHWAYS DIVISION
NAUSHAHRO FEROZE
SCHEDULE OF PRICES (BOQ)
(Description and rate of Items based on Composite Schedule of Rates)
B. | CULVERTS & BRIDGES
ITEM |  | QUANTITIES |  |  | DECSRIPTION | RATE |  | UNIT |  | AMOUNT
1 |  |  |  |  | EXCAVATION
Excavation in foundation of Building Bridges, and other structures i/c dag belling, dressing refilling around structures with excavated earth watering reaming lead upto one chain & lift upto 5’ in ordinary soil.
|  | 1055 |  | Cft |  | 3176.25 |  | %Cft. |  | 3351
2 |  |  |  |  | CEMENT CONCRETE BRICK
Cement concrete brick or stone ballast 1-1/2" to 2" gauge ratio 1:4:8
|  | 240 |  | Cft |  | 9416.28 |  | %Cft. |  | 22599
3 |  |  |  |  | PACCA BRICK WORK
Pacca brick work in foundation and plinth in cement sand mortar ratio 1:6.
|  | 354 |  | Cft |  | 12501.41 |  | %Cft. |  | 44255
4 |  |  |  |  | ERRECTION
Errection removal of cantering or RCC Plain Cement work of dedor woold (2nd Class) critical.
|  | 24 |  | Cft |  | 3127.4 |  | %Cft. |  | 751
5 |  |  |  |  | CEMENT PLASTER
Cement plaster 1:3 upto 20' height 1/2" thick
|  | 80 |  | Cft |  | 14429 |  | %Cft. |  | 11543
6 |  |  |  |  | FABRICATION
Fabrication of mild steel re-inforcement for cement concrete including cutting bending laying in position making joints and fastening including cost of bending wire also i/c removal of rust from bars).
|  | 5.27 |  | CWt |  | 4820.2 |  | P.CWt |  | 25402
7 |  |  |  |  | R.C.C. WORK
RCC work i/c all labor and material except the cost of steel reinforcement and its labor for binding & bending which will be paid separately. This rate also includes all kinds of forms moulds lifting, shuttering curing rendering and finishing the exposed
|  | 81 |  | Cft |  | 337 |  | P. Cft. |  | 27297
8 |  |  |  |  | BRICK ON EDGE
Brick on edge flooring laid in 1:6 cement mortar over bed 3/4'' thick cement mortar ration.
|  | 68 |  | Cft |  | 5256.63 |  | %Cft. |  | 3575
9 |  |  |  |  | CEMENT CONCRETE PLAIN
Cement concrete plain i/c placing compacting finishing and curring complete i/c screening and washing of stone aggregate without shuttering Ratio 1:2:4:
|  | 209 |  | Sff |  | 2344.59 |  | %Cft. |  | 4900
10 |  |  |  |  | SUPPLYING
Supplying and filling sand under floor and plugging in walls.
|  | 319 |  | Sff |  | 1141.25 |  | %Sft. |  | 3641
ITEM |  | QUANTITIES |  |  | DECSRIPTION | RATE |  | UNIT |  | AMOUNT
[5 empty] | Amount of Schedule Items |  |  |  | Rs. | 147314
[5 empty] | Add / Deduct ________% Above / Below of rates of CSR |  |  |  | Rs.
[9 empty] | Rs. | 0
Amount Total (a) ___________ % above / below on the rate of CSR. Total (A) = a + b in words & figures: | [5 empty] | Amount to be added/deducted on the basis of premium quoted. Total (b)
[6 empty] | TOTAL (A) :- |  |  | Rs.
(TO BE CARRIED TO SUMMRY OF BID PRICE)
Bill No. |  |  | Description |  |  |  | Total Amount (Rs)
|  |  | A. Road Work |  |  |  | Rs.
|  |  | B. Culverts & Bridges |  |  |  | Rs.
|  |  | Total Bid Price (A+B):- |  |  |  | Rs.
(In words Rupees
|  | CONTRACTOR | [5 empty] | EXECUTIVE ENGINEER
HIGHWAYS DIVISION
NAUSHAHRO FEROZE

## 11
(11)
SCHEDULE OF PRICES (BOQ)
(Description and rate of Items based on Composite Schedule of Rates)
A. | ROAD WORK:-
ITEM |  | QUANTITIES |  | DECSRIPTION | RATE | UNIT |  | AMOUNT
1 |  |  |  | BASE COURSE
Preparing base course supplying and spreading stone metal of approved quality properly graded to maximum size of 1½” in required thickness to proper camber and grade i/c supplying and spreading 15 cft screening and non plastic quarry fines, filling depressions with stone metal after initial ruling watering and compacting the same so as to achieve 98/100% density as per modified AASHO specifications. Rate i/c providing and using templates camber plates, screen forms, as directed (rate i/c all cost of materials T&P carriage up to site of work.
|  | 20048 | Cft |  | 10448.79 | %Cft. |  | 2094773
2 |  |  |  | BRICK EDDING
Lyaing brick on end edging i/c supplying 9”x4 ½ “x3” Ist Class burnt bricks from kiln to site of work, excavation for laying edging with Small Side parallel to the road. Rate includes all cost of materials T&P & carriage up to site of work etc complete.
|  | 5960 | Rft |  | 2729.96 | %0 Cft. |  | 162706
3 |  |  |  | 1ST COAT
Providing surface dressing 1st coat new existing surface with 30 lbs of bitumen 4.0 cft crush bajri required size i/c cleaning the road surface rolling etc complete. (Rate i/c all cost of materials T&P and carriage up to site of work).
|  | 35757 | Sft |  | 1693.3 | %Sft. |  | 605473
4 |  |  |  | 1ST THICK CARPET
Providing 1” thick (consolidated) premixed carpet in proper camber and grade i/c supplying 10 cft crush bajri and 4 cft hill send approved quality and grade 67 lbs of bitumen of 80/100 penetration i/c mixing in mechanical mixture in required proportion i/
|  | 35757 | Sft |  | 4713.8 | %Sft. |  | 1685513
5 |  |  |  | EARTH WORK
Earth Work for road embankemnt from borrows pits including laying 6'' layers clod breaking remaining dressing complete, lead upto 100'' ft: in ordinary soils 85% density with extra lead.
|  | 5274 | Cft |  | 7723.95 | %0 Cft. |  | 402216
ITEM |  | QUANTITIES |  | DECSRIPTION | RATE | UNIT |  | AMOUNT
|  |  |  | Amount of Schedule Items |  |  | Rs. | 4950681
|  |  |  | Add / Deduct ________% Above / Below of rates of CSR |  |  | Rs.
[7 empty] | Rs. | 0
Amount Total (a) ___________ % above / below on the rate of CSR. Total (A) = a + b in words & figures: |  |  |  |  | Amount to be added/deducted on the basis of premium quoted. Total (b)
[5 empty] | TOTAL (A) :- |  | Rs.
(TO BE CARRIED TO SUMMRY OF BID PRICE)
|  | CONTRACTOR |  |  |  | EXECUTIVE ENGINEER
HIGHWAYS DIVISION
NAUSHAHRO FEROZE

## 12
(12)
SCHEDULE OF PRICES (BOQ)
(Description and rate of Items based on Composite Schedule of Rates)
A. | ROAD WORK:-
ITEM |  | QUANTITIES |  |  | DECSRIPTION | RATE |  | UNIT |  | AMOUNT
1 |  |  |  |  | EARTH WORK
Earth work for road embankemnt from borrows pits including laying 66'' layers clod dressing remaining dressing complete, lead upto 100'' ft: in oridnary soils 85% density within extra lead.
|  | 183000 |  | Cft |  | 7723.95 |  | % 0 Cft. |  | 1413482
|  | 44154 |  | Cft |  | 10253.72 |  | % 0Cft. |  | 452742
|  | 56770 |  | Cft |  | 7723.95 |  | % 0Cft. |  | 438488
2 |  |  |  |  | SUB-BASE COURSE
Preparing sub-base course by supplying and spreading stone metal of 1½” - 2” gauge of approved quality from approved quarry in required in thickness to proper camber and grade i/e hand packing, filling voids with 10 cft screening fines of approved quality and gauge from approved source, watering and compacting to achieve 98/100% a density as per modified AASHO specification rate i/c all cost of materials T&P carriage “up to 3 chains”.
|  | 18923 |  | Cft |  | 9160.32 |  | %Rft. |  | 1733407
3 |  |  |  |  | BRICK EDDING
Lyaing brick on end edging i/c supplying 9”x4 ½ “x3” Ist Class burnt bricks from kiln to site of work, excavation for laying edging with Small Side parallel to the road. Rate includes all cost of materials T&P & carriage up to site of work etc complete.
|  | 6308 |  | Rft |  | 2729.96 |  | %0 Rft |  | 172206
4 |  |  |  |  | BASE COURSE
Preparing base course supplying and spreading stone metal of approved quality properly graded to maximum size of 1½” in required thickness to proper camber and grade i/c supplying and spreading 15 cft screening and non plastic quarry fines, filling depressions with stone metal after initial ruling watering and compacting the same so as to achieve 98/100% density as per modified AASHO specifications. Rate i/c providing and using templates camber plates, screen forms, as directed (rate i/c all cost of materials T&P carriage up to site of work.
|  | 18923 |  | Cft |  | 10448.79 |  | %0 Cft. |  | 1977225
5 |  |  |  |  | 1ST COAT
Providing surface dressing 1st coat new existing surface with 30 lbs of bitumen 4.0 cft crush bajri required size i/c cleaning the road surface rolling etc complete. (Rate i/c all cost of materials T&P and carriage up to site of work).
|  | 37846 |  | Sft |  | 1693.3 |  | %Sft. |  | 640846
6 |  |  |  |  | 1ST THICK CARPET
Providing 1” thick (consolidated) premixed carpet in proper camber and grade i/c supplying 10 cft crush bajri and 4 cft hill send approved quality and grade 67 lbs of bitumen of 80/100 penetration i/c mixing in mechanical mixture in required proportion i/c heating materials and cleaning the road surface (Hills sand 2 cft for mixing and 2 cft for dusting). (Rate i/c all cost of materials T&P and carriage up to 3 chains).
|  | 37846 |  | Sft |  | 4713.8 |  | %Sft. |  | 1783796
ITEM |  | QUANTITIES |  |  | DECSRIPTION | RATE |  | UNIT |  | AMOUNT
[5 empty] | Amount of Schedule Items |  |  |  | Rs. | 8612192
[5 empty] | Add / Deduct ________% Above / Below of rates of CSR |  |  |  | Rs.
[9 empty] | Rs. | 0
Amount Total (a) ___________ % above / below on the rate of CSR. Total (A) = a + b in words & figures: | [5 empty] | Amount to be added/deducted on the basis of premium quoted. Total (b)
[6 empty] | TOTAL (A) :- |  |  | Rs.
(TO BE CARRIED TO SUMMRY OF BID PRICE)
|  | CONTRACTOR | [5 empty] | EXECUTIVE ENGINEER
HIGHWAYS DIVISION
NAUSHAHRO FEROZE
SCHEDULE OF PRICES (BOQ)
(Description and rate of Items based on Composite Schedule of Rates)
B. | CULVERTS & BRIDGES
ITEM |  | QUANTITIES |  |  | DECSRIPTION | RATE |  | UNIT |  | AMOUNT
1 |  |  |  |  | EXCAVATION
Excavation in foundation of Building Bridges, and other structures i/c dag belling, dressing refilling around structures with excavated earth watering reaming lead upto one chain & lift upto 5’ in ordinary soil.
|  | 1055 |  | Cft |  | 3176.25 |  | %Cft. |  | 3351
2 |  |  |  |  | CEMENT CONCRETE BRICK
Cement concrete brick or stone ballast 1-1/2" to 2" gauge ratio 1:4:8
|  | 240 |  | Cft |  | 9416.28 |  | %Cft. |  | 22599
3 |  |  |  |  | PACCA BRICK WORK
Pacca brick work in foundation and plinth in cement sand mortar ratio 1:6.
|  | 354 |  | Cft |  | 12501.41 |  | %Cft. |  | 44255
4 |  |  |  |  | ERRECTION
Errection removal of cantering or RCC Plain Cement work of dedor woold (2nd Class) critical.
|  | 24 |  | Cft |  | 3127.4 |  | %Cft. |  | 751
5 |  |  |  |  | CEMENT PLASTER
Cement plaster 1:3 upto 20' height 1/2" thick
|  | 80 |  | Cft |  | 14429 |  | %Cft. |  | 11543
6 |  |  |  |  | FABRICATION
Fabrication of mild steel re-inforcement for cement concrete including cutting bending laying in position making joints and fastening including cost of bending wire also i/c removal of rust from bars).
|  | 5.27 |  | CWt |  | 4820.2 |  | P.CWt |  | 25402
7 |  |  |  |  | R.C.C. WORK
RCC work i/c all labor and material except the cost of steel reinforcement and its labor for binding & bending which will be paid separately. This rate also includes all kinds of forms moulds lifting, shuttering curing rendering and finishing the exposed
|  | 81 |  | Cft |  | 337 |  | P. Cft. |  | 27297
8 |  |  |  |  | BRICK ON EDGE
Brick on edge flooring laid in 1:6 cement mortar over bed 3/4'' thick cement mortar ration.
|  | 68 |  | Cft |  | 5256.63 |  | %Cft. |  | 3575
9 |  |  |  |  | CEMENT CONCRETE PLAIN
Cement concrete plain i/c placing compacting finishing and curring complete i/c screening and washing of stone aggregate without shuttering Ratio 1:2:4:
|  | 209 |  | Sff |  | 2344.59 |  | %Cft. |  | 4900
10 |  |  |  |  | SUPPLYING
Supplying and filling sand under floor and plugging in walls.
|  | 319 |  | Sff |  | 1141.25 |  | %Sft. |  | 3641
ITEM |  | QUANTITIES |  |  | DECSRIPTION | RATE |  | UNIT |  | AMOUNT
[5 empty] | Amount of Schedule Items |  |  |  | Rs. | 147314
[5 empty] | Add / Deduct ________% Above / Below of rates of CSR |  |  |  | Rs.
[9 empty] | Rs. | 0
Amount Total (a) ___________ % above / below on the rate of CSR. Total (A) = a + b in words & figures: | [5 empty] | Amount to be added/deducted on the basis of premium quoted. Total (b)
[6 empty] | TOTAL (A) :- |  |  | Rs.
(TO BE CARRIED TO SUMMRY OF BID PRICE)
Bill No. |  |  | Description |  |  |  | Total Amount (Rs)
|  |  | A. Road Work |  |  |  | Rs.
|  |  | B. Culverts & Bridges |  |  |  | Rs.
|  |  | Total Bid Price (A+B):- |  |  |  | Rs.
(In words Rupees
|  | CONTRACTOR | [5 empty] | EXECUTIVE ENGINEER
HIGHWAYS DIVISION
NAUSHAHRO FEROZE

## 13
(13)
SCHEDULE OF PRICES (BOQ)
(Description and rate of Items based on Composite Schedule of Rates)
A. | ROAD WORK:-
ITEM |  | QUANTITIES |  | DECSRIPTION | RATE | UNIT |  | AMOUNT
1 |  |  |  | BASE COURSE
Preparing base course supplying and spreading stone metal of approved quality properly graded to maximum size of 1½” in required thickness to proper camber and grade i/c supplying and spreading 15 cft screening and non plastic quarry fines, filling depressions with stone metal after initial ruling watering and compacting the same so as to achieve 98/100% density as per modified AASHO specifications. Rate i/c providing and using templates camber plates, screen forms, as directed (rate i/c all cost of materials T&P carriage up to site of work.
|  | 9293 | Cft |  | 9870.52 | %Cft. |  | 917267
2 |  |  |  | BRICK EDDING
Lyaing brick on end edging i/c supplying 9”x4 ½ “x3” Ist Class burnt bricks from kiln to site of work, excavation for laying edging with Small Side parallel to the road. Rate includes all cost of materials T&P & carriage up to site of work etc complete.
|  | 1842 | Rft |  | 2729.96 | %0 Cft. |  | 50286
3 |  |  |  | 1ST COAT
Providing surface dressing 1st coat new existing surface with 30 lbs of bitumen 4.0 cft crush bajri required size i/c cleaning the road surface rolling etc complete. (Rate i/c all cost of materials T&P and carriage up to site of work).
|  | 16574 | Sft |  | 1670.04 | %Sft. |  | 276792
4 |  |  |  | 1-1/2'' THICK CARPET
Providing 1-½” thick (consolidated) premixed carpet in proper camber and grade i/c supplying 15 cft crush bajri and 5 cft hill send approved quality and grade bitumen of 80/100 penetration i/c mixing in mechanical mixture in required proportion i/c heating materials and cleaning the road surface. Rate includes all cost of materials T&P and carriage upto 30 chains with paver machines.
|  | 16574 | Sft |  | 6593.32 | %Sft. |  | 1092776
ITEM |  | QUANTITIES |  | DECSRIPTION | RATE | UNIT |  | AMOUNT
|  |  |  | Amount of Schedule Items |  |  | Rs. | 2337120
|  |  |  | Add / Deduct ________% Above / Below of rates of CSR |  |  | Rs.
[7 empty] | Rs. | 0
Amount Total (a) ___________ % above / below on the rate of CSR. Total (A) = a + b in words & figures: |  |  |  |  | Amount to be added/deducted on the basis of premium quoted. Total (b)
[5 empty] | TOTAL (A) :- |  | Rs.
(TO BE CARRIED TO SUMMRY OF BID PRICE)
|  | CONTRACTOR |  |  |  | EXECUTIVE ENGINEER
HIGHWAYS DIVISION
NAUSHAHRO FEROZE

## 14
(14)
SCHEDULE OF PRICES (BOQ)
(Description and rate of Items based on Composite Schedule of Rates)
A. | ROAD WORK:-
ITEM |  | QUANTITIES |  | DECSRIPTION | RATE | UNIT |  | AMOUNT
1 |  |  |  | BASE COURSE
Preparing base course supplying and spreading stone metal of approved quality properly graded to maximum size of 1½” in required thickness to proper camber and grade i/c supplying and spreading 15 cft screening and non plastic quarry fines, filling depressions with stone metal after initial ruling watering and compacting the same so as to achieve 98/100% density as per modified AASHO specifications. Rate i/c providing and using templates camber plates, screen forms, as directed (rate i/c all cost of materials T&P carriage up to site of work.
|  | 18587 | Cft |  | 9870.52 | %Cft. |  | 1834633
2 |  |  |  | BRICK EDDING
Lyaing brick on end edging i/c supplying 9”x4 ½ “x3” Ist Class burnt bricks from kiln to site of work, excavation for laying edging with Small Side parallel to the road. Rate includes all cost of materials T&P & carriage up to site of work etc complete.
|  | 3683 | Rft |  | 2729.96 | %0 Cft. |  | 100544
3 |  |  |  | 1ST COAT
Providing surface dressing 1st coat new existing surface with 30 lbs of bitumen 4.0 cft crush bajri required size i/c cleaning the road surface rolling etc complete. (Rate i/c all cost of materials T&P and carriage up to site of work).
|  | 33150 | Sft |  | 1670.04 | %Sft. |  | 553618
4 |  |  |  | 1-1/2'' THICK CARPET
Providing 1-½” thick (consolidated) premixed carpet in proper camber and grade i/c supplying 15 cft crush bajri and 5 cft hill send approved quality and grade bitumen of 80/100 penetration i/c mixing in mechanical mixture in required proportion i/c heating materials and cleaning the road surface. Rate includes all cost of materials T&P and carriage upto 30 chains with paver machines.
|  | 33150 | Sft |  | 6593.32 | %Sft. |  | 2185685
ITEM |  | QUANTITIES |  | DECSRIPTION | RATE | UNIT |  | AMOUNT
|  |  |  | Amount of Schedule Items |  |  | Rs. | 4674480
|  |  |  | Add / Deduct ________% Above / Below of rates of CSR |  |  | Rs.
[7 empty] | Rs. | 0
Amount Total (a) ___________ % above / below on the rate of CSR. Total (A) = a + b in words & figures: |  |  |  |  | Amount to be added/deducted on the basis of premium quoted. Total (b)
[5 empty] | TOTAL (A) :- |  | Rs.
(TO BE CARRIED TO SUMMRY OF BID PRICE)
|  | CONTRACTOR |  |  |  | EXECUTIVE ENGINEER
HIGHWAYS DIVISION
NAUSHAHRO FEROZE

## 15
(15)
SCHEDULE OF PRICES (BOQ)
(Description and rate of Items based on Composite Schedule of Rates)
A. | ROAD WORK:-
ITEM |  | QUANTITIES |  | DECSRIPTION | RATE | UNIT |  | AMOUNT
1 |  |  |  | EARTH WORK
Earth work for road embankemnt from borrows pits including laying 66'' layers clod dressing remaining dressing complete, lead upto 100'' ft: in oridnary soils 85% density within extra lead.
|  | 167800 | Cft |  | 7723.95 | %Cft. |  | 1296078
|  | 453022 | Cft |  | 10253.72 | %Cft. |  | 464719
|  | 58271 | Cft |  | 7723.95 | %Cft. |  | 450082
2 |  |  |  | SUB-BASE COURSE
Preparing sub-base course by supplying and spreading stone metal of 1½” - 2” gauge of approved quality from approved quarry in required in thickness to proper camber and grade i/e hand packing, filling voids with 10 cft screening fines of approved quality
|  | 19424 | Cft |  | 8380.33 | %Rft. |  | 1627795
3 |  |  |  | BRICK EDDING
Lyaing brick on end edging i/c supplying 9”x4 ½ “x3” Ist Class burnt bricks from kiln to site of work, excavation for laying edging with Small Side parallel to the road. Rate includes all cost of materials T&P & carriage up to site of work etc complete.
|  | 6475 | Rft |  | 2729.95 | %0 Cft. |  | 176765
4 |  |  |  | BASE COURSE
Preparing base course supplying and spreading stone metal of approved quality properly graded to maximum size of 1½” in required thickness to proper camber and grade i/c supplying and spreading 15 cft screening and non plastic quarry fines, filling depressions with stone metal after initial ruling watering and compacting the same so as to achieve 98/100% density as per modified AASHO specifications. Rate i/c providing and using templates camber plates, screen forms, as directed (rate i/c all cost of materials T&P carriage up to site of work.
|  | 19405 | Cft |  | 9581.38 | %0 Cft. |  | 1626203
5 |  |  |  | 3 COAT
Providing Surface Dressing 3 coats on new or existing surface with 40+25+14+=79 lbs bitumen 80/100 penetration and 5.5+2.75+1.5=9.75 Cft Crush Bajri of approved quality including cleaning the road surface. Before lying each coat and rolling with power roller after each cost separately. Rate includes all costs of materials T&P and carriage upto 3 chains.
|  | 40788 | Cft |  | 4223.69 | %Sft. |  | 1640776
ITEM |  | QUANTITIES |  | DECSRIPTION | RATE | UNIT |  | AMOUNT
|  |  |  | Amount of Schedule Items |  |  | Rs. | 7282418
|  |  |  | Add / Deduct ________% Above / Below of rates of CSR |  |  | Rs.
[7 empty] | Rs. | 0
Amount Total (a) ___________ % above / below on the rate of CSR. Total (A) = a + b in words & figures: |  |  |  |  | Amount to be added/deducted on the basis of premium quoted. Total (b)
[5 empty] | TOTAL (A) :- |  | Rs.
(TO BE CARRIED TO SUMMRY OF BID PRICE)
|  | CONTRACTOR |  |  |  | EXECUTIVE ENGINEER
HIGHWAYS DIVISION
NAUSHAHRO FEROZE

## 16
(16)
SCHEDULE OF PRICES (BOQ)
(Description and rate of Items based on Composite Schedule of Rates)
A. | ROAD WORK:-
ITEM |  | QUANTITIES |  | DECSRIPTION | RATE | UNIT |  | AMOUNT
1 |  |  |  | (1) Sub-Grade
Preparing Sub-Grade Including earth excavation of filling average e depth 9'' dressing to camber and consolidate with power roller etc. complete
|  | 5162 | Cft |  | 526.28 | %Cft. |  | 27166
2 |  |  |  | SUB-BASE COURSE
Preparing sub-base course by supplying and spreading stone metal of 1½” - 2” gauge of approved quality from approved quarry in required in thickness to proper camber and grade i/e hand packing, filling voids with 10 cft screening fines of approved quality and gauge from approved source, watering and compacting to achieve 98/100% a density as per modified AASHO specification rate i/c all cost of materials T&P carriage “up to 3 chains”.
|  | 2212 | Cft |  | 8251.02 | %Cft |  | 182512
3 |  |  |  | BRICK EDDING
Lyaing brick on end edging i/c supplying 9”x4 ½ “x3” Ist Class burnt bricks from kiln to site of work, excavation for laying edging with Small Side parallel to the road. Rate includes all cost of materials T&P & carriage up to site of work etc complete.
|  | 737 | Rft |  | 2729.96 | % Rft |  | 200119
4 |  |  |  | BASE COURSE
Preparing base course supplying and spreading stone metal of approved quality properly graded to maximum size of 1½” in required thickness to proper camber and grade i/c supplying and spreading 15 cft screening and non plastic quarry fines, filling depressions with stone metal after initial ruling watering and compacting the same so as to achieve 98/100% density as per modified AASHO specifications. Rate i/c providing and using templates camber plates, screen forms, as directed (rate i/c all cost of materials T&P carriage up to site of work.
|  | 1106 | Cft |  | 9436.82 | %0 Cft. |  | 104371
5 |  |  |  | 1ST COAT
Providing surface dressing 1st coat new existing surface with 30 lbs of bitumen 4.0 cft crush bajri required size i/c cleaning the road surface rolling etc complete. (Rate i/c all cost of materials T&P and carriage up to site of work).
|  | 4425 | Sft |  | 1657.89 | %Sft. |  | 73361
6 |  |  |  | 1ST THICK CARPET
Providing 1” thick (consolidated) premixed carpet in proper camber and grade i/c supplying 10 cft crush bajri and 4 cft hill send approved quality and grade 67 lbs of bitumen of 80/100 penetration i/c mixing in mechanical mixture in required proportion i/c heating materials and cleaning the road surface (Hills sand 2 cft for mixing and 2 cft for dusting). (Rate i/c all cost of materials T&P and carriage up to 3 chains).
|  | 4425 | Sft |  | 4637.86 | %Sft. |  | 205225
7 |  |  |  | EARTH WORK
Earth work for road embankemnt from borrows pits including laying 66'' layers clod dressing remaining dressing complete, lead upto 100'' ft: in oridnary soils 85% density within extra lead.
|  | 8726 | Cft |  | 7723.95 | % 0 Cft. |  | 67399
ITEM |  | QUANTITIES |  | DECSRIPTION | RATE | UNIT |  | AMOUNT
|  |  |  | Amount of Schedule Items |  |  | Rs. | 860153
|  |  |  | Add / Deduct ________% Above / Below of rates of CSR |  |  | Rs.
[7 empty] | Rs. | 0
Amount Total (a) ___________ % above / below on the rate of CSR. Total (A) = a + b in words & figures: |  |  |  |  | Amount to be added/deducted on the basis of premium quoted. Total (b)
[5 empty] | TOTAL (A) :- |  | Rs.
(TO BE CARRIED TO SUMMRY OF BID PRICE)
|  | CONTRACTOR |  |  |  | EXECUTIVE ENGINEER
HIGHWAYS DIVISION
NAUSHAHRO FEROZE

## 17
(17)
SCHEDULE OF PRICES (BOQ)
(Description and rate of Items based on Composite Schedule of Rates)
ITEM | QUANTITIES |  | DECSRIPTION | RATE | UNIT |  | AMOUNT
1 |  |  | Borrow
Borrow pit excavation undressed lead upto 100ft: (a) Ordinary Soil
| 21120 | Cft |  | 2117.5 | %Cft. |  | 44722
2 |  |  | Laying Erth
Laying earth in 6'' layers leveling dressing and watering for compaction etc.
| 21120 | Rft |  | 354 | %0 Cft. |  | 7476
3 |  |  | Cement Concrete Brick
Cement concrete brick or stone blast 1/2 to 2'' gauge Ration.1:4:8
| 6336 | Cft |  | 10770.93 | %Sft. |  | 682446
4 |  |  | Fixing Cement
Proovding & fixing cement paving block flooring having size of 197x97 x 80 mm, of city / Quadra / cobble shape with pigment having strength b/w 5000, PSI to 8500 PSI i/c, filling the joints with ball sand laying in specfied manner patter & design etc.
| 19200 | Sft |  | 246.17 | %Sft. |  | 4726464
|  |  | Amount of Schedule Items |  |  | Rs. | 5461108
|  |  | Add / Deduct ________% Above / Below of rates of CSR |  |  | Rs.
[6 empty] | Rs. | 0
Amount Total (a) ___________ % above / below on the rate of CSR. Total (A) = a + b in words & figures: |  |  |  | Amount to be added/deducted on the basis of premium quoted. Total (b)
|  |  |  | TOTAL (A) :- |  | Rs.
(TO BE CARRIED TO SUMMRY OF BID PRICE)
| CONTRACTOR |  |  |  | EXECUTIVE ENGINEER
HIGHWAYS DIVISION
NAUSHAHRO FEROZE

## 18
(18)
SCHEDULE OF PRICES (BOQ)
(Description and rate of Items based on Composite Schedule of Rates)
A. | ROAD WORK:-
ITEM |  | QUANTITIES |  | DECSRIPTION | RATE | UNIT |  | AMOUNT
1 |  |  |  | SUB-BASE COURSE
Preparing sub-base course by supplying and spreading stone metal of 1½” - 2” gauge of approved quality from approved quarry in required in thickness to proper camber and grade i/e hand packing, filling voids with 10 cft screening fines of approved quality and gauge from approved source, watering and compacting to achieve 98/100% a density as per modified AASHO specification rate i/c all cost of materials T&P carriage “up to 3 chains”.
|  | 29503 | Cft |  | 8517.86 | %Rft. |  | 2513024
2 |  |  |  | BRICK EDDING
Lyaing brick on end edging i/c supplying 9”x4 ½ “x3” Ist Class burnt bricks from kiln to site of work, excavation for laying edging with Small Side parallel to the road. Rate includes all cost of materials T&P & carriage up to site of work etc complete.
|  | 9834 | Rft |  | 2729.96 | %0 Rft |  | 268464
3 |  |  |  | BASE COURSE
Preparing base course supplying and spreading stone metal of approved quality properly graded to maximum size of 1½” in required thickness to proper camber and grade i/c supplying and spreading 15 cft screening and non plastic quarry fines, filling depressions with stone metal after initial ruling watering and compacting the same so as to achieve 98/100% density as per modified AASHO specifications. Rate i/c providing and using templates camber plates, screen forms, as directed (rate i/c all cost of materials T&P carriage up to site of work.
|  | 29503 | Cft |  | 9725.96 | %0 Cft. |  | 2869449
4 |  |  |  | 1ST COAT
Providing surface dressing 1st coat new existing surface with 30 lbs of bitumen 4.0 cft crush bajri required size i/c cleaning the road surface rolling etc complete. (Rate i/c all cost of materials T&P and carriage up to site of work).
|  | 59006 | Sft |  | 1664.56 | %Sft. |  | 982243
5 |  |  |  | 1ST THICK CARPET
Providing 1-½” thick (consolidated) premixed carpet in proper camber and grade i/c supplying 15 cft crush bajri and 5 cft hill send approved quality and grade bitumen of 80/100 penetration i/c mixing in mechanical mixture in required proportion i/c heating materials and cleaning the road surface. Rate includes all cost of materials T&P and carriage upto 30 chains with paver machines.
|  | 59006 | Sft |  | 7248.11 | %Sft. |  | 4276820
6 |  |  |  | EARTH WORK
Earth work for road embankemnt from borrows pits including laying 6'' layers clod dressing remaining dressing complete, lead upto 100'' ft: in oridnary soils 85% density within extra lead.
|  | 85932 | Cft |  | 7723.95 | % 0 Cft. |  | 663734
ITEM |  | QUANTITIES |  | DECSRIPTION | RATE | UNIT |  | AMOUNT
|  |  |  | Amount of Schedule Items |  |  | Rs. | 11573734
|  |  |  | Add / Deduct ________% Above / Below of rates of CSR |  |  | Rs.
[7 empty] | Rs. | 0
Amount Total (a) ___________ % above / below on the rate of CSR. Total (A) = a + b in words & figures: |  |  |  |  | Amount to be added/deducted on the basis of premium quoted. Total (b)
[5 empty] | TOTAL (A) :- |  | Rs.
(TO BE CARRIED TO SUMMRY OF BID PRICE)
|  | CONTRACTOR |  |  |  | EXECUTIVE ENGINEER
HIGHWAYS DIVISION
NAUSHAHRO FEROZE

## 19
(19)
SCHEDULE OF PRICES (BOQ)
(Description and rate of Items based on Composite Schedule of Rates)
A. | ROAD WORK:-
ITEM |  | QUANTITIES |  | DECSRIPTION | RATE | UNIT |  | AMOUNT
1 |  |  |  | BASE COURSE
Preparing base course supplying and spreading stone metal of approved quality properly graded to maximum size of 1½” in required thickness to proper camber and grade i/c supplying and spreading 15 cft screening and non plastic quarry fines, filling depressions with stone metal after initial ruling watering and compacting the same so as to achieve 98/100% density as per modified AASHO specifications. Rate i/c providing and using templates camber plates, screen forms, as directed (rate i/c all cost of materials T&P carriage up to site of work.
|  | 8250 | Cft |  | 2725.96 | %Cft. |  | 802392
2 |  |  |  | BRICK EDDING
Lyaing brick on end edging i/c supplying 9”x4 ½ “x3” Ist Class burnt bricks from kiln to site of work, excavation for laying edging with Small Side parallel to the road. Rate includes all cost of materials T&P & carriage up to site of work etc complete.
|  | 2750 | Rft |  | 2729.96 | %0 Cft. |  | 75074
3 |  |  |  | 3 COAT
Providing Surface Dressing 3 coats on new or existing surface with 40+25+14+=79 lbs bitumen 80/100 penetration and 5.5+2.75+1.5=9.75 Cft Crush Bajri of approved quality including cleaning the road surface. Before lying each coat and rolling with power roller after each cost separately. Rate includes all costs of materials T&P and carriage upto 3 chains.
|  | 16500 | Sft |  | 4230.12 | %Sft. |  | 697970
4 |  |  |  | EARTH WORK
Earth work for road embankemnt from borrows pits including laying 6'' layers clod dressing remaining dressing complete, lead upto 100'' ft: in oridnary soils 85% density within extra lead.
|  | 36045 | Cft |  | 7723.95 | % 0 Cft. |  | 262961
ITEM |  | QUANTITIES |  | DECSRIPTION | RATE | UNIT |  | AMOUNT
|  |  |  | Amount of Schedule Items |  |  | Rs. | 1838397
|  |  |  | Add / Deduct ________% Above / Below of rates of CSR |  |  | Rs.
[7 empty] | Rs. | 0
Amount Total (a) ___________ % above / below on the rate of CSR. Total (A) = a + b in words & figures: |  |  |  |  | Amount to be added/deducted on the basis of premium quoted. Total (b)
[5 empty] | TOTAL (A) :- |  | Rs.
(TO BE CARRIED TO SUMMRY OF BID PRICE)
|  | CONTRACTOR |  |  |  | EXECUTIVE ENGINEER
HIGHWAYS DIVISION
NAUSHAHRO FEROZE

## 20
(20)
SCHEDULE OF PRICES (BOQ)
(Description and rate of Items based on Composite Schedule of Rates)
A. | ROAD WORK:-
ITEM |  | QUANTITIES |  | DECSRIPTION | RATE | UNIT |  | AMOUNT
1 |  |  |  | BASE COURSE
Preparing base course supplying and spreading stone metal of approved quality properly graded to maximum size of 1½” in required thickness to proper camber and grade i/c supplying and spreading 15 cft screening and non plastic quarry fines, filling depressions with stone metal after initial ruling watering and compacting the same so as to achieve 98/100% density as per modified AASHO specifications. Rate i/c providing and using templates camber plates, screen forms, as directed (rate i/c all cost of materials T&P carriage up to site of work.
|  | 19285 | Cft |  | 9485.01 | %Cft. |  | 1829184
2 |  |  |  | BRICK EDDING
Lyaing brick on end edging i/c supplying 9”x4 ½ “x3” Ist Class burnt bricks from kiln to site of work, excavation for laying edging with Small Side parallel to the road. Rate includes all cost of materials T&P & carriage up to site of work etc complete.
|  | 184 | Rft |  | 2729.96 | %0 Cft. |  | 50614
3 |  |  |  | 3 COAT
Providing Surface Dressing 3 coats on new or existing surface with 40+25+14+=79 lbs bitumen 80/100 penetration and 5.5+2.75+1.5=9.75 Cft Crush Bajri of approved quality including cleaning the road surface. Before lying each coat and rolling with power roller after each cost separately. Rate includes all costs of materials T&P and carriage upto 3 chains.
|  | 81576 | Sft |  | 1658.8 | %Sft. |  | 1353182
4 |  |  |  | EARTH WORK
Earth work for road embankemnt from borrows pits including laying 6'' layers clod dressing remaining dressing complete, lead upto 100'' ft: in oridnary soils 85% density within extra lead.
|  | 81576 | Cft |  | 6540.4 | % 0 Cft. |  | 5335396
ITEM |  | QUANTITIES |  | DECSRIPTION | RATE | UNIT |  | AMOUNT
|  |  |  | Amount of Schedule Items |  |  | Rs. | 8568376
|  |  |  | Add / Deduct ________% Above / Below of rates of CSR |  |  | Rs.
[7 empty] | Rs. | 0
Amount Total (a) ___________ % above / below on the rate of CSR. Total (A) = a + b in words & figures: |  |  |  |  | Amount to be added/deducted on the basis of premium quoted. Total (b)
[5 empty] | TOTAL (A) :- |  | Rs.
(TO BE CARRIED TO SUMMRY OF BID PRICE)
|  | CONTRACTOR |  |  |  | EXECUTIVE ENGINEER
HIGHWAYS DIVISION
NAUSHAHRO FEROZE

## 21
(21)
SCHEDULE OF PRICES (BOQ)
(Description and rate of Items based on Composite Schedule of Rates)
A. | ROAD WORK:-
ITEM |  | QUANTITIES |  |  | DECSRIPTION | RATE |  | UNIT |  | AMOUNT
1 |  |  |  |  | BASE COURSE
Preparing base course supplying and spreading stone metal of approved quality properly graded to maximum size of 1½” in required thickness to proper camber and grade i/c supplying and spreading 15 cft screening and non plastic quarry fines, filling depressions with stone metal after initial ruling watering and compacting the same so as to achieve 98/100% density as per modified AASHO specifications. Rate i/c providing and using templates camber plates, screen forms, as directed (rate i/c all cost of materials T&P carriage up to site of work.
|  | 58793 |  | Cft |  | 9485.02 |  | %Cft. |  | 5576527
2 |  |  |  |  | BRICK EDDING
Lyaing brick on end edging i/c supplying 9”x4 ½ “x3” Ist Class burnt bricks from kiln to site of work, excavation for laying edging with Small Side parallel to the road. Rate includes all cost of materials T&P & carriage up to site of work etc complete.
|  | 17221 |  | Rft |  | 2729.96 |  | %0 Cft. |  | 470126
3 |  |  |  |  | 1ST COAT
Providing surface dressing 1st coat new existing surface with 30 lbs of bitumen 4.0 cft crush bajri required size i/c cleaning the road surface rolling etc complete. (Rate i/c all cost of materials T&P and carriage up to site of work).
|  | 103329 |  | Sft |  | 1658.44 |  | %Sft. |  | 1713649
4 |  |  |  |  | 1ST THICK CARPET
Providing 1” thick (consolidated) premixed carpet in proper camber and grade i/c supplying 10 cft crush bajri and 4 cft hill send approved quality and grade 67 lbs of bitumen of 80/100 penetration i/c mixing in mechanical mixture in required proportion i/c heating materials and cleaning the road surface (Hills sand 2 cft for mixing and 2 cft for dusting). (Rate i/c all cost of materials T&P and carriage up to 3 chains).
|  | 103329 |  | Sft |  | 6533.81 |  | %Sft. |  | 6750320
5 |  |  |  |  | EARTH WORK
Earth work for road embankemnt from borrows pits including laying 6'' layers clod dressing remaining dressing complete, lead upto 100'' ft: in oridnary soils 85% density within extra lead.
|  | 230395 |  | Cft |  | 7723.95 |  | % 0 Cft. |  | 1779559
ITEM |  | QUANTITIES |  |  | DECSRIPTION | RATE |  | UNIT |  | AMOUNT
[5 empty] | Amount of Schedule Items |  |  |  | Rs. | 16290181
[5 empty] | Add / Deduct ________% Above / Below of rates of CSR |  |  |  | Rs.
[9 empty] | Rs. | 0
Amount Total (a) ___________ % above / below on the rate of CSR. Total (A) = a + b in words & figures: | [5 empty] | Amount to be added/deducted on the basis of premium quoted. Total (b)
[6 empty] | TOTAL (A) :- |  |  | Rs.
(TO BE CARRIED TO SUMMRY OF BID PRICE)
SCHEDULE OF PRICES (BOQ)
(Description and rate of Items based on Composite Schedule of Rates)
B. | CULVERTS & BRIDGES
ITEM |  | QUANTITIES |  |  | DECSRIPTION | RATE |  | UNIT |  | AMOUNT
1 |  |  |  |  | EXCAVATION
Excavation in foundation of Building Bridges, and other structures i/c dag belling, dressing refilling around structures with excavated earth watering reaming lead upto one chain & lift upto 5’ in ordinary soil.
|  | 1055 |  | Cft |  | 3176.25 |  | %Cft. |  | 3351
2 |  |  |  |  | CEMENT CONCRETE BRICK
Cement concrete brick or stone ballast 1-1/2" to 2" gauge ratio 1:4:8
|  | 240 |  | Cft |  | 9416.28 |  | %Cft. |  | 22599
3 |  |  |  |  | PACCA BRICK WORK
Pacca brick work in foundation and plinth in cement sand mortar ratio 1:6.
|  | 354 |  | Cft |  | 12501.41 |  | %Cft. |  | 44255
4 |  |  |  |  | ERRECTION
Errection removal of cantering or RCC Plain Cement work of dedor woold (2nd Class) critical.
|  | 24 |  | Cft |  | 3127.4 |  | %Cft. |  | 751
5 |  |  |  |  | CEMENT PLASTER
Cement plaster 1:3 upto 20' height 1/2" thick
|  | 80 |  | Cft |  | 14429 |  | %Cft. |  | 11543
6 |  |  |  |  | FABRICATION
Fabrication of mild steel re-inforcement for cement concrete including cutting bending laying in position making joints and fastening including cost of bending wire also i/c removal of rust from bars).
|  | 5.27 |  | CWt |  | 4820.2 |  | P.CWt |  | 25402
7 |  |  |  |  | R.C.C. WORK
RCC work i/c all labor and material except the cost of steel reinforcement and its labor for binding & bending which will be paid separately. This rate also includes all kinds of forms moulds lifting, shuttering curing rendering and finishing the exposed
|  | 81 |  | Cft |  | 337 |  | P. Cft. |  | 27297
8 |  |  |  |  | BRICK ON EDGE
Brick on edge flooring laid in 1:6 cement mortar over bed 3/4'' thick cement mortar ration.
|  | 68 |  | Cft |  | 5256.63 |  | %Cft. |  | 3575
9 |  |  |  |  | CEMENT CONCRETE PLAIN
Cement concrete plain i/c placing compacting finishing and curring complete i/c screening and washing of stone aggregate without shuttering Ratio 1:2:4:
|  | 209 |  | Sff |  | 2344.59 |  | %Cft. |  | 4900
10 |  |  |  |  | SUPPLYING
Supplying and filling sand under floor and plugging in walls.
|  | 319 |  | Sff |  | 1141.25 |  | %Sft. |  | 3641
ITEM |  | QUANTITIES |  |  | DECSRIPTION | RATE |  | UNIT |  | AMOUNT
[5 empty] | Amount of Schedule Items |  |  |  | Rs. | 147314
[5 empty] | Add / Deduct ________% Above / Below of rates of CSR |  |  |  | Rs.
[9 empty] | Rs. | 0
Amount Total (a) ___________ % above / below on the rate of CSR. Total (A) = a + b in words & figures: | [5 empty] | Amount to be added/deducted on the basis of premium quoted. Total (b)
[6 empty] | TOTAL (A) :- |  |  | Rs.
(TO BE CARRIED TO SUMMRY OF BID PRICE)
Bill No. |  |  | Description |  |  |  | Total Amount (Rs)
|  |  | A. Road Work |  |  |  | Rs.
|  |  | B. Culverts & Bridges |  |  |  | Rs.
|  |  | Total Bid Price (A+B):- |  |  |  | Rs.
(In words Rupees
|  | CONTRACTOR | [5 empty] | EXECUTIVE ENGINEER
HIGHWAYS DIVISION
NAUSHAHRO FEROZE

## 22
(22)
SCHEDULE OF PRICES (BOQ)
(Description and rate of Items based on Composite Schedule of Rates)
A. | ROAD WORK:-
ITEM |  | QUANTITIES |  | DECSRIPTION | RATE | UNIT |  | AMOUNT
1 |  |  |  | BASE COURSE
Preparing base course supplying and spreading stone metal of approved quality properly graded to maximum size of 1½” in required thickness to proper camber and grade i/c supplying and spreading 15 cft screening and non plastic quarry fines, filling depressions with stone metal after initial ruling watering and compacting the same so as to achieve 98/100% density as per modified AASHO specifications. Rate i/c providing and using templates camber plates, screen forms, as directed (rate i/c all cost of materials T&P carriage up to site of work.
|  | 27532 | Cft |  | 9485.01 | %Cft. |  | 2611412
2 |  |  |  | BRICK EDDING
Lyaing brick on end edging i/c supplying 9”x4 ½ “x3” Ist Class burnt bricks from kiln to site of work, excavation for laying edging with Small Side parallel to the road. Rate includes all cost of materials T&P & carriage up to site of work etc complete.
|  | 1360 | Rft |  | 2729.96 | %0 Cft. |  | 37127
3 |  |  |  | 1ST COAT
Providing surface dressing 1st coat new existing surface with 30 lbs of bitumen 4.0 cft crush bajri required size i/c cleaning the road surface rolling etc complete. (Rate i/c all cost of materials T&P and carriage up to site of work).
|  | 55063 | Sft |  | 1658.8 | %Sft. |  | 913385
4 |  |  |  | 1ST THICK CARPET
Providing 1” thick (consolidated) premixed carpet in proper camber and grade i/c supplying 10 cft crush bajri and 4 cft hill send approved quality and grade 67 lbs of bitumen of 80/100 penetration i/c mixing in mechanical mixture in required proportion i/c heating materials and cleaning the road surface (Hills sand 2 cft for mixing and 2 cft for dusting). (Rate i/c all cost of materials T&P and carriage up to 3 chains).
|  | 55063 | Sft |  | 6540.4 | %Sft. |  | 7163264
ITEM |  | QUANTITIES |  | DECSRIPTION | RATE | UNIT |  | AMOUNT
|  |  |  | Amount of Schedule Items |  |  | Rs. | 6598149
|  |  |  | Add / Deduct ________% Above / Below of rates of CSR |  |  | Rs.
[7 empty] | Rs. | 0
Amount Total (a) ___________ % above / below on the rate of CSR. Total (A) = a + b in words & figures: |  |  |  |  | Amount to be added/deducted on the basis of premium quoted. Total (b)
[5 empty] | TOTAL (A) :- |  | Rs.
(TO BE CARRIED TO SUMMRY OF BID PRICE)
|  | CONTRACTOR |  |  |  | EXECUTIVE ENGINEER
HIGHWAYS DIVISION
NAUSHAHRO FEROZE

## 23
(23)
SCHEDULE OF PRICES (BOQ)
(Description and rate of Items based on Composite Schedule of Rates)
A. | ROAD WORK:-
ITEM |  | QUANTITIES |  | DECSRIPTION | RATE | UNIT |  | AMOUNT
1 |  |  |  | BASE COURSE
Preparing base course supplying and spreading stone metal of approved quality properly graded to maximum size of 1½” in required thickness to proper camber and grade i/c supplying and spreading 15 cft screening and non plastic quarry fines, filling depressions with stone metal after initial ruling watering and compacting the same so as to achieve 98/100% density as per modified AASHO specifications. Rate i/c providing and using templates camber plates, screen forms, as directed (rate i/c all cost of materials T&P carriage up to site of work.
|  | 13596 | Cft |  | 9485.01 | %Cft. |  | 1289581
2 |  |  |  | BRICK EDDING
Lyaing brick on end edging i/c supplying 9”x4 ½ “x3” Ist Class burnt bricks from kiln to site of work, excavation for laying edging with Small Side parallel to the road. Rate includes all cost of materials T&P & carriage up to site of work etc complete.
|  | 3399 | Rft |  | 2729.96 | %0 Cft. |  | 92791
3 |  |  |  | 1ST COAT
Providing surface dressing 1st coat new existing surface with 30 lbs of bitumen 4.0 cft crush bajri required size i/c cleaning the road surface rolling etc complete. (Rate i/c all cost of materials T&P and carriage up to site of work).
|  | 49710 | Sft |  | 1658.8 | %Sft. |  | 824589
4 |  |  |  | 1ST THICK CARPET
Providing 1” thick (consolidated) premixed carpet in proper camber and grade i/c supplying 10 cft crush bajri and 4 cft hill send approved quality and grade 67 lbs of bitumen of 80/100 penetration i/c mixing in mechanical mixture in required proportion i/c heating materials and cleaning the road surface (Hills sand 2 cft for mixing and 2 cft for dusting). (Rate i/c all cost of materials T&P and carriage up to 3 chains).
|  | 49710 | Sft |  | 6540.4 | %Sft. |  | 3251232
ITEM |  | QUANTITIES |  | DECSRIPTION | RATE | UNIT |  | AMOUNT
|  |  |  | Amount of Schedule Items |  |  | Rs. | 5458193
|  |  |  | Add / Deduct ________% Above / Below of rates of CSR |  |  | Rs.
[7 empty] | Rs. | 0
Amount Total (a) ___________ % above / below on the rate of CSR. Total (A) = a + b in words & figures: |  |  |  |  | Amount to be added/deducted on the basis of premium quoted. Total (b)
[5 empty] | TOTAL (A) :- |  | Rs.
(TO BE CARRIED TO SUMMRY OF BID PRICE)
|  | CONTRACTOR |  |  |  | EXECUTIVE ENGINEER
HIGHWAYS DIVISION
NAUSHAHRO FEROZE

## 24
(24)
SCHEDULE OF PRICES (BOQ)
(Description and rate of Items based on Composite Schedule of Rates)
A. | ROAD WORK:-
ITEM |  | QUANTITIES |  | DECSRIPTION | RATE | UNIT |  | AMOUNT
1 |  |  |  | Earth Work on berm
Earth work for road embankemnt from borrows pits including laying 66'' layers clod dressing remaining dressing complete, lead upto 100'' ft: in oridnary soils 85% density within extra lead.
|  | 201901 | Cft |  | 7723.95 | %Cft. |  | 1559473
2 |  |  |  | Excavation
Preparing Sub-Grade Including earth excavation of filling average e depth 9'' dressing to camber and consolidate with power roller etc. complete
|  | 29911 | Sft |  | 526.27 | %Cft. |  | 157413
3 |  |  |  | SUB-BASE COURSE
Preparing sub-base course by supplying and spreading stone metal of 1½” - 2” gauge of approved quality from approved quarry in required in thickness to proper camber and grade i/e hand packing, filling voids with 10 cft screening fines of approved quality and gauge from approved source, watering and compacting to achieve 98/100% a density as per modified AASHO specification rate i/c all cost of materials T&P carriage “up to 3 chains”.
|  | 29911 | Cft |  | 7726.4 | %Rft. |  | 2311044
4 |  |  |  | BRICK EDDING
Lyaing brick on end edging i/c supplying 9”x4 ½ “x3” Ist Class burnt bricks from kiln to site of work, excavation for laying edging with Small Side parallel to the road. Rate includes all cost of materials T&P & carriage up to site of work etc complete.
|  | 9970 | Rft |  | 2729.96 | %0 Rft |  | 272177
5 |  |  |  | BASE COURSE
Preparing base course supplying and spreading stone metal of approved quality properly graded to maximum size of 1½” in required thickness to proper camber and grade i/c supplying and spreading 15 cft screening and non plastic quarry fines, filling depressions with stone metal after initial ruling watering and compacting the same so as to achieve 98/100% density as per modified AASHO specifications. Rate i/c providing and using templates camber plates, screen forms, as directed (rate i/c all cost of materials T&P carriage up to site of work.
|  | 46363 | Cft |  | 8713.99 | %0 Cft. |  | 4040067
6 |  |  |  | 1ST COAT
Providing surface dressing 1st coat new existing surface with 30 lbs of bitumen 4.0 cft crush bajri required size i/c cleaning the road surface rolling etc complete. (Rate i/c all cost of materials T&P and carriage up to site of work).
|  | 89734 | Sft |  | 1642.57 | %Sft. |  | 1473944
6 |  |  |  | 1ST THICK CARPET
Providing 1” thick (consolidated) premixed carpet in proper camber and grade i/c supplying 10 cft crush bajri and 4 cft hill send approved quality and grade 67 lbs of bitumen of 80/100 penetration i/c mixing in mechanical mixture in required proportion i/c heating materials and cleaning the road surface (Hills sand 2 cft for mixing and 2 cft for dusting). (Rate i/c all cost of materials T&P and carriage up to 3 chains).
|  | 89734 | Sft |  | 4634.04 | %Sft. |  | 4158309
ITEM |  | QUANTITIES |  | DECSRIPTION | RATE | UNIT |  | AMOUNT
|  |  |  | Amount of Schedule Items |  |  | Rs. | 13972427
|  |  |  | Add / Deduct ________% Above / Below of rates of CSR |  |  | Rs.
[7 empty] | Rs. | 0
Amount Total (a) ___________ % above / below on the rate of CSR. Total (A) = a + b in words & figures: |  |  |  |  | Amount to be added/deducted on the basis of premium quoted. Total (b)
[5 empty] | TOTAL (A) :- |  | Rs.
(TO BE CARRIED TO SUMMRY OF BID PRICE)
|  | CONTRACTOR |  |  |  | EXECUTIVE ENGINEER
HIGHWAYS DIVISION
NAUSHAHRO FEROZE

## 25
(25)
SCHEDULE OF PRICES (BOQ)
(Description and rate of Items based on Composite Schedule of Rates)
A. | ROAD WORK:-
ITEM |  | QUANTITIES |  | DECSRIPTION | RATE | UNIT |  | AMOUNT
1 |  |  |  | EARTH WORK
Earth work for road embankemnt from borrows pits including laying 66'' layers clod dressing remaining dressing complete, lead upto 100'' ft: in oridnary soils 85% density within extra lead.
|  | 44000 | Cft |  | 7723.95 | %Cft. |  | 339852
|  | 9500 | Cft |  | 10253.72 | %Cft. |  | 97410
|  | 12000 | Cft |  | 7723.95 | %Cft. |  | 92687
2 |  |  |  | SUB-BASE COURSE
Preparing sub-base course by supplying and spreading stone metal of 1½” - 2” gauge of approved quality from approved quarry in required in thickness to proper camber and grade i/e hand packing, filling voids with 10 cft screening fines of approved quality and gauge from approved source, watering and compacting to achieve 98/100% a density as per modified AASHO specification rate i/c all cost of materials T&P carriage “up to 3 chains”.
|  | 4080 | Cft |  | 8067.39 | %Rft. |  | 329149
3 |  |  |  | BRICK EDDING
Lyaing brick on end edging i/c supplying 9”x4 ½ “x3” Ist Class burnt bricks from kiln to site of work, excavation for laying edging with Small Side parallel to the road. Rate includes all cost of materials T&P & carriage up to site of work etc complete.
|  | 1359 | Rft |  | 2729.95 | %0 Rft |  | 37100
4 |  |  |  | BASE COURSE
Preparing base course supplying and spreading stone metal of approved quality properly graded to maximum size of 1½” in required thickness to proper camber and grade i/c supplying and spreading 15 cft screening and non plastic quarry fines, filling depressions with stone metal after initial ruling watering and compacting the same so as to achieve 98/100% density as per modified AASHO specifications. Rate i/c providing and using templates camber plates, screen forms, as directed (rate i/c all cost of materials T&P carriage up to site of work.
|  | 4080 | Cft |  | 9066.91 | %0 Cft. |  | 369929
5 |  |  |  | 1ST COAT
Providing surface dressing 1st coat new existing surface with 30 lbs of bitumen 4.0 cft crush bajri required size i/c cleaning the road surface rolling etc complete. (Rate i/c all cost of materials T&P and carriage up to site of work).
|  | 8158 | Sft |  | 1645.26 | %Sft. |  | 134220
6 |  |  |  | 1ST THICK CARPET
Providing 1” thick (consolidated) premixed carpet in proper camber and grade i/c supplying 10 cft crush bajri and 4 cft hill send approved quality and grade 67 lbs of bitumen of 80/100 penetration i/c mixing in mechanical mixture in required proportion i/c heating materials and cleaning the road surface (Hills sand 2 cft for mixing and 2 cft for dusting). (Rate i/c all cost of materials T&P and carriage up to 3 chains).
|  | 8158 | Sft |  | 4631.49 | %Sft. |  | 377836
ITEM |  | QUANTITIES |  | DECSRIPTION | RATE | UNIT |  | AMOUNT
|  |  |  | Amount of Schedule Items |  |  | Rs. | 1778183
|  |  |  | Add / Deduct ________% Above / Below of rates of CSR |  |  | Rs.
[7 empty] | Rs. | 0
Amount Total (a) ___________ % above / below on the rate of CSR. Total (A) = a + b in words & figures: |  |  |  |  | Amount to be added/deducted on the basis of premium quoted. Total (b)
[5 empty] | TOTAL (A) :- |  | Rs.
(TO BE CARRIED TO SUMMRY OF BID PRICE)
|  | CONTRACTOR |  |  |  | EXECUTIVE ENGINEER
HIGHWAYS DIVISION
NAUSHAHRO FEROZE

## 26
(26)
SCHEDULE OF PRICES (BOQ)
(Description and rate of Items based on Composite Schedule of Rates)
B. | CULVERTS & BRIDGES
ITEM |  | QUANTITIES |  | DECSRIPTION | RATE | UNIT |  | AMOUNT
1 |  |  |  | EXCAVATION
Excavation in foundation of Building Bridges, and other structures i/c dag belling, dressing refilling around structures with excavated earth watering reaming lead upto one chain & lift upto 5’ in ordinary soil.
|  | 752 | Cft |  | 3176.25 | %Cft. |  | 2388
2 |  |  |  | CEMENT CONCRETE BRICK
Cement concrete brick or stone ballast 1-1/2" to 2" gauge ratio 1:4:8
|  | 169 | Cft |  | 9416.28 | %Cft. |  | 15913
3 |  |  |  | PACCA BRICK WORK
Pacca brick work in foundation and plinth in cement sand mortar ratio 1:6.
|  | 261 | Cft |  | 12501.41 | %Cft. |  | 32628
4 |  |  |  | ERRECTION
Errection removal of cantering or RCC Plain Cement work of dedor woold (2nd Class) critical.
|  | 24 | Cft |  | 3127.4 | %Cft. |  | 750
5 |  |  |  | CEMENT PLASTER
Cement plaster 1:3 upto 20' height 1/2" thick
|  | 56 | Cft |  | 14429 | %Cft. |  | 8080
6 |  |  |  | FABRICATION
Fabrication of mild steel re-inforcement for cement concrete including cutting bending laying in position making joints and fastening including cost of bending wire also i/c removal of rust from bars).
|  | 3.72 | CWt |  | 4820.2 | P.CWt |  | 17931
7 |  |  |  | R.C.C. WORK
RCC work i/c all labor and material except the cost of steel reinforcement and its labor for binding & bending which will be paid separately. This rate also includes all kinds of forms moulds lifting, shuttering curing rendering and finishing the exposed surface i/c screening and washing of shingle i/c RCC work in roof slab beams columns rafts, lintels and other structural main bars, laid in position complete in all respects Ratio 1:2:4.
|  | 54 | Cft |  | 337 | P. Cft. |  | 18198
8 |  |  |  | BRICK ON EDGE
Brick on edge flooring laid in 1:6 cement mortar over bed 3/4'' thick cement mortar ration.
|  | 45 | Cft |  | 5256.63 | %Cft. |  | 2365
9 |  |  |  | CEMENT CONCRETE PLAIN
Cement concrete plain i/c placing compacting finishing and curring complete i/c screening and washing of stone aggregate without shuttering Ratio 1:2:4:
|  | 168 | Cft |  | 2197.52 | %Cft. |  | 3692
10 |  |  |  | SUPPLYING
Supplying and filling sand under floor and plugging in walls.
|  | 220 | Sff |  | 1141.25 | %Sft. |  | 2511
ITEM |  | QUANTITIES |  | DECSRIPTION | RATE | UNIT |  | AMOUNT
|  |  |  | Amount of Schedule Items (01 No. Culvert) |  |  | Rs. | 104456
|  |  |  | Total Cost of Schedule Items (01 Nos. Culverts) |  |  | Rs. | 104456 |  |  | 1
|  |  |  | Add / Deduct ________% Above / Below of rates of CSR |  |  | Rs.
[5 empty] | TOTAL (B) :- |  | Rs.
(TO BE CARRIED TO SUMMRY OF BID PRICE)
|  | CONTRACTOR |  |  |  | EXECUTIVE ENGINEER
HIGHWAYS DIVISION
NAUSHAHRO FEROZE

## 27
(27)
SCHEDULE OF PRICES (BOQ)
(Description and rate of Items based on Composite Schedule of Rates)
A. | ROAD WORK:-
ITEM |  | QUANTITIES |  | DECSRIPTION | RATE | UNIT |  | AMOUNT
1 |  |  |  | EARTH WORK
Earth work for road embankemnt from borrows pits including laying 66'' layers clod dressing remaining dressing complete, lead upto 100'' ft: in oridnary soils 85% density within extra lead.
|  | 44000 | Cft |  | 7723.95 | %Cft. |  | 339852
|  | 9500 | Cft |  | 10253.72 | %Cft. |  | 97410
|  | 12000 | Cft |  | 7723.95 | %Cft. |  | 92687
2 |  |  |  | SUB-BASE COURSE
Preparing sub-base course by supplying and spreading stone metal of 1½” - 2” gauge of approved quality from approved quarry in required in thickness to proper camber and grade i/e hand packing, filling voids with 10 cft screening fines of approved quality
|  | 4080 | Cft |  | 8067.39 | %Rft. |  | 329149
3 |  |  |  | BRICK EDDING
Lyaing brick on end edging i/c supplying 9”x4 ½ “x3” Ist Class burnt bricks from kiln to site of work, excavation for laying edging with Small Side parallel to the road. Rate includes all cost of materials T&P & carriage up to site of work etc complete.
|  | 1359 | Rft |  | 2729.95 | %0 Rft |  | 37100
4 |  |  |  | BASE COURSE
Preparing base course supplying and spreading stone metal of approved quality properly graded to maximum size of 1½” in required thickness to proper camber and grade i/c supplying and spreading 15 cft screening and non plastic quarry fines, filling depres
|  | 4080 | Cft |  | 9066.91 | %0 Cft. |  | 369929
5 |  |  |  | 1ST COAT
Providing surface dressing 1st coat new existing surface with 30 lbs of bitumen 4.0 cft crush bajri required size i/c cleaning the road surface rolling etc complete. (Rate i/c all cost of materials T&P and carriage up to site of work).
|  | 8158 | Sft |  | 1645.26 | %Sft. |  | 134220
6 |  |  |  | 1ST THICK CARPET
Providing 1” thick (consolidated) premixed carpet in proper camber and grade i/c supplying 10 cft crush bajri and 4 cft hill send approved quality and grade 67 lbs of bitumen of 80/100 penetration i/c mixing in mechanical mixture in required proportion i/
|  | 8158 | Sft |  | 4631.49 | %Sft. |  | 377836
ITEM |  | QUANTITIES |  | DECSRIPTION | RATE | UNIT |  | AMOUNT
|  |  |  | Amount of Schedule Items |  |  | Rs. | 1778183
|  |  |  | Add / Deduct ________% Above / Below of rates of CSR |  |  | Rs.
[7 empty] | Rs. | 0
Amount Total (a) ___________ % above / below on the rate of CSR. Total (A) = a + b in words & figures: |  |  |  |  | Amount to be added/deducted on the basis of premium quoted. Total (b)
[5 empty] | TOTAL (A) :- |  | Rs.
(TO BE CARRIED TO SUMMRY OF BID PRICE)
|  | CONTRACTOR |  |  |  | EXECUTIVE ENGINEER
HIGHWAYS DIVISION
NAUSHAHRO FEROZE

## 28
(28)
SCHEDULE OF PRICES (BOQ)
(Description and rate of Items based on Composite Schedule of Rates)
A. | ROAD WORK:-
ITEM |  | QUANTITIES |  | DECSRIPTION | RATE | UNIT |  | AMOUNT
1 |  |  |  | Borrow
Borrow pit excavation undressed lead upto 100ft: (a) Ordinary Soil
|  | 14520 | Cft |  | 2117.5 | %Cft. |  | 30746
2 |  |  |  | Laying Erth
Laying earth in 6'' layers leveling dressing and watering for compaction etc.
|  | 14520 | Rft |  | 354 | %0 Cft. |  | 5140
3 |  |  |  | Cement Concrete Brick
Cement concrete brick or stone blast 1/2 to 2'' gauge Ration.1:4:8
|  | 4356 | Cft |  | 10770.93 | %Sft. |  | 469182
4 |  |  |  | Fixing Cement
Proovding & fixing cement paving block flooring having size of 197x97 x 80 mm, of city / Quadra / cobble shape with pigment having strength b/w 5000, PSI to 8500 PSI i/c, filling the joints with ball sand laying in specfied manner patter & design etc.
|  | 13200 | Sft |  | 246.17 | %Sft. |  | 3249444
ITEM |  | QUANTITIES |  | DECSRIPTION | RATE | UNIT |  | AMOUNT
|  |  |  | Amount of Schedule Items |  |  | Rs. | 3754512
|  |  |  | Add / Deduct ________% Above / Below of rates of CSR |  |  | Rs.
[7 empty] | Rs. | 0
Amount Total (a) ___________ % above / below on the rate of CSR. Total (A) = a + b in words & figures: |  |  |  |  | Amount to be added/deducted on the basis of premium quoted. Total (b)
[5 empty] | TOTAL (A) :- |  | Rs.
(TO BE CARRIED TO SUMMRY OF BID PRICE)
|  | CONTRACTOR |  |  |  | EXECUTIVE ENGINEER
HIGHWAYS DIVISION
NAUSHAHRO FEROZE

## 29
(29)
SCHEDULE OF PRICES (BOQ)
(Description and rate of Items based on Composite Schedule of Rates)
A. | ROAD WORK:-
ITEM |  | QUANTITIES |  | DECSRIPTION | RATE | UNIT |  | AMOUNT
1 |  |  |  | SUB-BASE COURSE
Preparing sub-base course by supplying and spreading stone metal of 1½” - 2” gauge of approved quality from approved quarry in required in thickness to proper camber and grade i/e hand packing, filling voids with 10 cft screening fines of approved quality
|  | 9116 | Cft |  | 8207.11 | %Cft. |  | 748160
2 |  |  |  | BRICK EDDING
Lyaing brick on end edging i/c supplying 9”x4 ½ “x3” Ist Class burnt bricks from kiln to site of work, excavation for laying edging with Small Side parallel to the road. Rate includes all cost of materials T&P & carriage up to site of work etc complete.
|  | 1382 | Rft |  | 2729.96 | %Rft. |  | 37728
3 |  |  |  | BASE COURSE
Preparing base course supplying and spreading stone metal of approved quality properly graded to maximum size of 1½” in required thickness to proper camber and grade i/c supplying and spreading 15 cft screening and non plastic quarry fines, filling depressions with stone metal after initial ruling watering and compacting the same so as to achieve 98/100% density as per modified AASHO specifications. Rate i/c providing and using templates camber plates, screen forms, as directed (rate i/c all cost of materials T&P carriage up to site of work.
|  | 4558 | Rft |  | 9388.63 | %0 Cft. |  | 427934
4 |  |  |  | 1ST COAT
Providing surface dressing 1st coat new existing surface with 30 lbs of bitumen 4.0 cft crush bajri required size i/c cleaning the road surface rolling etc complete. (Rate i/c all cost of materials T&P and carriage up to site of work).
|  | 8232 | Sft |  | 1656.09 | %Sft. |  | 136329
5 |  |  |  | 1ST THICK CARPET
Providing 1” thick (consolidated) premixed carpet in proper camber and grade i/c supplying 10 cft crush bajri and 4 cft hill send approved quality and grade 67 lbs of bitumen of 80/100 penetration i/c mixing in mechanical mixture in required proportion i/
|  | 8232 | Sft |  | 6523.21 | %Sft. |  | 536990
6 |  |  |  | EARTH WORK
Earth Work for road embankemnt from borrows pits including laying 6'' layers clod breaking remaining dressing complete, lead upto 100'' ft: in ordinary soils 85% density with extra lead.
|  | 5568 | Cft |  | 7723.95 | %0 Cft. |  | 43006
ITEM |  | QUANTITIES |  | DECSRIPTION | RATE | UNIT |  | AMOUNT
|  |  |  | Amount of Schedule Items |  |  | Rs. | 1930147
|  |  |  | Add / Deduct ________% Above / Below of rates of CSR |  |  | Rs.
[7 empty] | Rs. | 0
Amount Total (a) ___________ % above / below on the rate of CSR. Total (A) = a + b in words & figures: |  |  |  |  | Amount to be added/deducted on the basis of premium quoted. Total (b)
[5 empty] | TOTAL (A) :- |  | Rs.
(TO BE CARRIED TO SUMMRY OF BID PRICE)
|  | CONTRACTOR |  |  |  | EXECUTIVE ENGINEER
HIGHWAYS DIVISION
NAUSHAHRO FEROZE

## 30
(30)
SCHEDULE OF PRICES (BOQ)
(Description and rate of Items based on Composite Schedule of Rates)
A. | ROAD WORK:-
ITEM |  | QUANTITIES |  | DECSRIPTION | RATE | UNIT |  | AMOUNT
1 |  |  |  | EARTH WORK
Earth work for road embankemnt from borrows pits including laying 66'' layers clod dressing remaining dressing complete, lead upto 100'' ft: in oridnary soils 85% density within extra lead.
|  | 197000 | Cft |  | 7723.95 | %Cft. |  | 1521618
|  | 47500 | Cft |  | 10253.72 | %Cft. |  | 487051
|  | 61200 | Cft |  | 7723.95 | %Cft. |  | 472705
2 |  |  |  | SUB-BASE COURSE
Preparing sub-base course by supplying and spreading stone metal of 1½” - 2” gauge of approved quality from approved quarry in required in thickness to proper camber and grade i/e hand packing, filling voids with 10 cft screening fines of approved quality and gauge from approved source, watering and compacting to achieve 98/100% a density as per modified AASHO specification rate i/c all cost of materials T&P carriage “up to 3 chains”.
|  | 20394 | Cft |  | 8856.54 | %Rft. |  | 1806282
3 |  |  |  | BRICK EDDING
Lyaing brick on end edging i/c supplying 9”x4 ½ “x3” Ist Class burnt bricks from kiln to site of work, excavation for laying edging with Small Side parallel to the road. Rate includes all cost of materials T&P & carriage up to site of work etc complete.
|  | 7800 | Rft |  | 2729.95 | %0 Rft |  | 185582
4 |  |  |  | BASE COURSE
Preparing base course supplying and spreading stone metal of approved quality properly graded to maximum size of 1½” in required thickness to proper camber and grade i/c supplying and spreading 15 cft screening and non plastic quarry fines, filling depressions with stone metal after initial ruling watering and compacting the same so as to achieve 98/100% density as per modified AASHO specifications. Rate i/c providing and using templates camber plates, screen forms, as directed (rate i/c all cost of materials T&P carriage up to site of work.
|  | 20394 | Cft |  | 10433.52 | %0 Cft. |  | 2127812
5 |  |  |  | 1ST COAT
Providing surface dressing 1st coat new existing surface with 30 lbs of bitumen 4.0 cft crush bajri required size i/c cleaning the road surface rolling etc complete. (Rate i/c all cost of materials T&P and carriage up to site of work).
|  | 40800 | Sft |  | 1675.37 | %Sft. |  | 683649
6 |  |  |  | 1ST THICK CARPET
Providing 1” thick (consolidated) premixed carpet in proper camber and grade i/c supplying 10 cft crush bajri and 4 cft hill send approved quality and grade 67 lbs of bitumen of 80/100 penetration i/c mixing in mechanical mixture in required proportion i/c heating materials and cleaning the road surface (Hills sand 2 cft for mixing and 2 cft for dusting). (Rate i/c all cost of materials T&P and carriage up to 3 chains).
|  | 40800 | Sft |  | 4669.96 | %Sft. |  | 1904783
ITEM |  | QUANTITIES |  | DECSRIPTION | RATE | UNIT |  | AMOUNT
|  |  |  | Amount of Schedule Items |  |  | Rs. | 9189482
|  |  |  | Add / Deduct ________% Above / Below of rates of CSR |  |  | Rs.
[7 empty] | Rs. | 0
Amount Total (a) ___________ % above / below on the rate of CSR. Total (A) = a + b in words & figures: |  |  |  |  | Amount to be added/deducted on the basis of premium quoted. Total (b)
[5 empty] | TOTAL (A) :- |  | Rs.
(TO BE CARRIED TO SUMMRY OF BID PRICE)
|  | CONTRACTOR |  |  |  | EXECUTIVE ENGINEER
HIGHWAYS DIVISION
NAUSHAHRO FEROZE
SCHEDULE OF PRICES (BOQ)
(Description and rate of Items based on Composite Schedule of Rates)
B. | CULVERTS & BRIDGES
ITEM |  | QUANTITIES |  | DECSRIPTION | RATE | UNIT |  | AMOUNT
1 |  |  |  | EXCAVATION
Excavation in foundation of Building Bridges, and other structures i/c dag belling, dressing refilling around structures with excavated earth watering reaming lead upto one chain & lift upto 5’ in ordinary soil.
|  | 1055 | Cft |  | 3176.25 | %Cft. |  | 3351
2 |  |  |  | CEMENT CONCRETE BRICK
Cement concrete brick or stone ballast 1-1/2" to 2" gauge ratio 1:4:8
|  | 240 | Cft |  | 9416.28 | %Cft. |  | 22599
3 |  |  |  | PACCA BRICK WORK
Pacca brick work in foundation and plinth in cement sand mortar ratio 1:6.
|  | 354 | Cft |  | 12501.41 | %Cft. |  | 44255
4 |  |  |  | ERRECTION
Errection removal of cantering or RCC Plain Cement work of dedor woold (2nd Class) critical.
|  | 24 | Cft |  | 3127.4 | %Cft. |  | 751
5 |  |  |  | CEMENT PLASTER
Cement plaster 1:3 upto 20' height 1/2" thick
|  | 80 | Cft |  | 14429 | %Cft. |  | 11543
6 |  |  |  | FABRICATION
Fabrication of mild steel re-inforcement for cement concrete including cutting bending laying in position making joints and fastening including cost of bending wire also i/c removal of rust from bars).
|  | 5.27 | CWt |  | 4820.2 | P.CWt |  | 25402
7 |  |  |  | R.C.C. WORK
RCC work i/c all labor and material except the cost of steel reinforcement and its labor for binding & bending which will be paid separately. This rate also includes all kinds of forms moulds lifting, shuttering curing rendering and finishing the exposed surface i/c screening and washing of shingle i/c RCC work in roof slab beams columns rafts, lintels and other structural main bars, laid in position complete in all respects Ratio 1:2:4.
|  | 81 | Cft |  | 337 | P. Cft. |  | 27297
8 |  |  |  | BRICK ON EDGE
Brick on edge flooring laid in 1:6 cement mortar over bed 3/4'' thick cement mortar ration.
|  | 68 | Cft |  | 5256.63 | %Cft. |  | 3575
9 |  |  |  | CEMENT CONCRETE PLAIN
Cement concrete plain i/c placing compacting finishing and curring complete i/c screening and washing of stone aggregate without shuttering Ratio 1:2:4:
|  | 209 | Sff |  | 2344.59 | %Cft. |  | 4900
10 |  |  |  | SUPPLYING
Supplying and filling sand under floor and plugging in walls.
|  | 319 | Sff |  | 1141.25 | %Sft. |  | 3641
ITEM |  | QUANTITIES |  | DECSRIPTION | RATE | UNIT |  | AMOUNT
|  |  |  | Amount of Schedule Items |  |  | Rs. | 147314
|  |  |  | Add / Deduct ________% Above / Below of rates of CSR |  |  | Rs.
[7 empty] | Rs. | 0
Amount Total (a) ___________ % above / below on the rate of CSR. Total (A) = a + b in words & figures: |  |  |  |  | Amount to be added/deducted on the basis of premium quoted. Total (b)
[5 empty] | TOTAL (A) :- |  | Rs.
(TO BE CARRIED TO SUMMRY OF BID PRICE)
|  | CONTRACTOR |  |  |  | EXECUTIVE ENGINEER
HIGHWAYS DIVISION
NAUSHAHRO FEROZE

## 31
(31)
SCHEDULE OF PRICES (BOQ)
(Description and rate of Items based on Composite Schedule of Rates)
A. | ROAD WORK:-
ITEM |  | QUANTITIES |  | DECSRIPTION | RATE | UNIT |  | AMOUNT
1 |  |  |  | EARTH WORK
Earth work for road embankemnt from borrows pits including laying 66'' layers clod dressing remaining dressing complete, lead upto 100'' ft: in oridnary soils 85% density within extra lead.
|  | 39400 | Cft |  | 7723.95 | %Cft. |  | 304324
|  | 9517 | Cft |  | 10253.72 | %Cft. |  | 97584
|  | 12236 | Cft |  | 7723.95 | %Cft. |  | 94510
2 |  |  |  | SUB-BASE COURSE
Preparing sub-base course by supplying and spreading stone metal of 1½” - 2” gauge of approved quality from approved quarry in required in thickness to proper camber and grade i/e hand packing, filling voids with 10 cft screening fines of approved quality and gauge from approved source, watering and compacting to achieve 98/100% a density as per modified AASHO specification rate i/c all cost of materials T&P carriage “up to 3 chains”.
|  | 4078 | Cft |  | 8128.04 | % Rft |  | 331461
3 |  |  |  | BRICK EDDING
Lyaing brick on end edging i/c supplying 9”x4 ½ “x3” Ist Class burnt bricks from kiln to site of work, excavation for laying edging with Small Side parallel to the road. Rate includes all cost of materials T&P & carriage up to site of work etc complete.
|  | 1360 | Rft |  | 2729.95 | % Rft |  | 37127
4 |  |  |  | BASE COURSE
Preparing base course supplying and spreading stone metal of approved quality properly graded to maximum size of 1½” in required thickness to proper camber and grade i/c supplying and spreading 15 cft screening and non plastic quarry fines, filling depressions with stone metal after initial ruling watering and compacting the same so as to achieve 98/100% density as per modified AASHO specifications. Rate i/c providing and using templates camber plates, screen forms, as directed (rate i/c all cost of materials T&P carriage up to site of work.
|  | 4078 | Cft |  | 9292.85 | %0 Cft. |  | 378962
5 |  |  |  | 1ST COAT
Providing surface dressing 1st coat new existing surface with 30 lbs of bitumen 4.0 cft crush bajri required size i/c cleaning the road surface rolling etc complete. (Rate i/c all cost of materials T&P and carriage up to site of work).
|  | 8158 | Sft |  | 1655.16 | %Sft. |  | 135027
6 |  |  |  | 1ST THICK CARPET
Providing 1” thick (consolidated) premixed carpet in proper camber and grade i/c supplying 10 cft crush bajri and 4 cft hill send approved quality and grade 67 lbs of bitumen of 80/100 penetration i/c mixing in mechanical mixture in required proportion i/c heating materials and cleaning the road surface (Hills sand 2 cft for mixing and 2 cft for dusting). (Rate i/c all cost of materials T&P and carriage up to 3 chains).
|  | 8158 | Sft |  | 4635.51 | %Sft. |  | 378164
ITEM |  | QUANTITIES |  | DECSRIPTION | RATE | UNIT |  | AMOUNT
|  |  |  | Amount of Schedule Items |  |  | Rs. | 1757159
|  |  |  | Add / Deduct ________% Above / Below of rates of CSR |  |  | Rs.
[7 empty] | Rs. | 0
Amount Total (a) ___________ % above / below on the rate of CSR. Total (A) = a + b in words & figures: |  |  |  |  | Amount to be added/deducted on the basis of premium quoted. Total (b)
[5 empty] | TOTAL (A) :- |  | Rs.
(TO BE CARRIED TO SUMMRY OF BID PRICE)
|  | CONTRACTOR |  |  |  | EXECUTIVE ENGINEER
HIGHWAYS DIVISION
NAUSHAHRO FEROZE

## 32
(32)
SCHEDULE OF PRICES (BOQ)
(Description and rate of Items based on Composite Schedule of Rates)
A. | ROAD WORK:-
ITEM |  | QUANTITIES |  | DECSRIPTION | RATE | UNIT |  | AMOUNT
1 |  |  |  | EARTH WORK
Earth work for road embankemnt from borrows pits including laying 66'' layers clod dressing remaining dressing complete, lead upto 100'' ft: in oridnary soils 85% density within extra lead.
|  | 44000 | Cft |  | 7723.95 | %Cft. |  | 339852
|  | 9500 | Cft |  | 10253.72 | %Cft. |  | 97410
|  | 12000 | Cft |  | 7723.95 | %Cft. |  | 92687
2 |  |  |  | SUB-BASE COURSE
Preparing sub-base course by supplying and spreading stone metal of 1½” - 2” gauge of approved quality from approved quarry in required in thickness to proper camber and grade i/e hand packing, filling voids with 10 cft screening fines of approved quality and gauge from approved source, watering and compacting to achieve 98/100% a density as per modified AASHO specification rate i/c all cost of materials T&P carriage “up to 3 chains”.
|  | 4080 | Cft |  | 8067.39 | % Rft |  | 329149
3 |  |  |  | BRICK EDDING
Lyaing brick on end edging i/c supplying 9”x4 ½ “x3” Ist Class burnt bricks from kiln to site of work, excavation for laying edging with Small Side parallel to the road. Rate includes all cost of materials T&P & carriage up to site of work etc complete.
|  | 1340 | Rft |  | 2729.95 | % Rft |  | 36581
4 |  |  |  | BASE COURSE
Preparing base course supplying and spreading stone metal of approved quality properly graded to maximum size of 1½” in required thickness to proper camber and grade i/c supplying and spreading 15 cft screening and non plastic quarry fines, filling depressions with stone metal after initial ruling watering and compacting the same so as to achieve 98/100% density as per modified AASHO specifications. Rate i/c providing and using templates camber plates, screen forms, as directed (rate i/c all cost of materials T&P carriage up to site of work.
|  | 4080 | Cft |  | 9066.91 | %0 Cft. |  | 369929
5 |  |  |  | 1ST COAT
Providing surface dressing 1st coat new existing surface with 30 lbs of bitumen 4.0 cft crush bajri required size i/c cleaning the road surface rolling etc complete. (Rate i/c all cost of materials T&P and carriage up to site of work).
|  | 8158 | Sft |  | 1645.26 | %Sft. |  | 134220
6 |  |  |  | 1ST THICK CARPET
Providing 1” thick (consolidated) premixed carpet in proper camber and grade i/c supplying 10 cft crush bajri and 4 cft hill send approved quality and grade 67 lbs of bitumen of 80/100 penetration i/c mixing in mechanical mixture in required proportion i/c heating materials and cleaning the road surface (Hills sand 2 cft for mixing and 2 cft for dusting). (Rate i/c all cost of materials T&P and carriage up to 3 chains).
|  | 8158 | Sft |  | 4631.49 | %Sft. |  | 377836
ITEM |  | QUANTITIES |  | DECSRIPTION | RATE | UNIT |  | AMOUNT
|  |  |  | Amount of Schedule Items |  |  | Rs. | 1777664
|  |  |  | Add / Deduct ________% Above / Below of rates of CSR |  |  | Rs.
[7 empty] | Rs. | 0
Amount Total (a) ___________ % above / below on the rate of CSR. Total (A) = a + b in words & figures: |  |  |  |  | Amount to be added/deducted on the basis of premium quoted. Total (b)
[5 empty] | TOTAL (A) :- |  | Rs.
(TO BE CARRIED TO SUMMRY OF BID PRICE)
|  | CONTRACTOR |  |  |  | EXECUTIVE ENGINEER
HIGHWAYS DIVISION
NAUSHAHRO FEROZE

## 33
(33)
SCHEDULE OF PRICES (BOQ)
(Description and rate of Items based on Composite Schedule of Rates)
ITEM | QUANTITIES |  | DECSRIPTION | RATE | UNIT |  | AMOUNT
1
Borrow pit excavation undressed lead upto 100ft: (a) Ordinary Soil
| 14400 | Cft |  | 2117.5 | %0 Cft. |  | 30492
2
Lying Earth 6'' layers leveling dressing and watering etc complete.
| 14400 | Cft |  | 354 | % 0 Cft. |  | 5098
3
Cement Concrete Plain including placing competing finshing and curing complete include screening washing of stone aggregate without shuttering ration 1:6:12
| 3168 | Cft |  | 8122.95 | %Cft. |  | 257335
4
Cement Concrete Plain placing, compcting and curing complete i/c watering, of stone aggregate without shuttering ration 1:2:4
| 2400 | Cft |  | 14429.25 | %Cft. |  | 346302
5
Proovding & fixing cement paving block flooring having size of 197x97 x 80 mm, of city / Quadra / cobble shape with pigment having strength b/w 5000, PSI to 8500 PSI i/c, filling the joints with ball sand laying in specfied manner patter & design etc.
| 9600 | Cft |  | 246.17 | %Cft. |  | 2363232
ITEM | QUANTITIES |  | DECSRIPTION | RATE | UNIT |  | AMOUNT
|  |  | Amount of Schedule Items |  |  | Rs. | 3002459
|  |  | Add / Deduct ________% Above / Below of rates of CSR |  |  | Rs.
[6 empty] | Rs. | 0
Amount Total (a) ___________ % above / below on the rate of CSR. Total (A) = a + b in words & figures: |  |  |  | Amount to be added/deducted on the basis of premium quoted. Total (b)
|  |  |  | TOTAL (A) :- |  | Rs.
(TO BE CARRIED TO SUMMRY OF BID PRICE)
| CONTRACTOR |  |  |  | EXECUTIVE ENGINEER
HIGHWAYS DIVISION
NAUSHAHRO FEROZE

## 34
(34)
SCHEDULE OF PRICES (BOQ)
(Description and rate of Items based on Composite Schedule of Rates)
ITEM | QUANTITIES |  | DECSRIPTION | RATE | UNIT |  | AMOUNT
1
Borrow pit excavation undressed lead upto 100ft: (a) Ordinary Soil
| 32400 | Cft |  | 2117.5 | %0 Cft. |  | 68607
2
Lying Earth 6'' layers leveling dressing and watering etc complete.
| 32400 | Cft |  | 354 | % 0 Cft. |  | 11470
3
Cement Concrete Plain including placing competing finshing and curing complete include screening washing of stone aggregate without shuttering ration 1:6:12
| 10692 | Cft |  | 8122.95 | %Cft. |  | 868506
4
Cement Concrete Plain placing, compcting and curing complete i/c watering, of stone aggregate without shuttering ration 1:2:4
| 8100 | Cft |  | 14429.25 | %Cft. |  | 1168769
5
Proovding & fixing cement paving block flooring having size of 197x97 x 80 mm, of city / Quadra / cobble shape with pigment having strength b/w 5000, PSI to 8500 PSI i/c, filling the joints with ball sand laying in specfied manner patter & design etc.
| 32400 | Cft |  | 246.17 | %Cft. |  | 7975908
ITEM | QUANTITIES |  | DECSRIPTION | RATE | UNIT |  | AMOUNT
|  |  | Amount of Schedule Items |  |  | Rs. | 10093260
|  |  | Add / Deduct ________% Above / Below of rates of CSR |  |  | Rs.
[6 empty] | Rs. | 0
Amount Total (a) ___________ % above / below on the rate of CSR. Total (A) = a + b in words & figures: |  |  |  | Amount to be added/deducted on the basis of premium quoted. Total (b)
|  |  |  | TOTAL (A) :- |  | Rs.
(TO BE CARRIED TO SUMMRY OF BID PRICE)
| CONTRACTOR |  |  |  | EXECUTIVE ENGINEER
HIGHWAYS DIVISION
NAUSHAHRO FEROZE

## 35
(35)
SCHEDULE OF PRICES (BOQ)
(Description and rate of Items based on Composite Schedule of Rates)
ITEM | QUANTITIES |  | DECSRIPTION | RATE | UNIT |  | AMOUNT
1
Cement Concrete Plain including placing competing finshing and curing complete include screening washing of stone aggregate without shuttering ration 1:4:8
| 3226 | Cft |  | 8122.95 | %Cft. |  | 270169
2
Cement Concrete Plain placing, compcting and curing complete i/c watering, of stone aggregate without shuttering ration 1:2:4
| 2520 | Cft |  | 14429.25 | %Cft. |  | 363617
3
Proovding & fixing cement paving block flooring having size of 197x97 x 80 mm, of city / Quadra / cobble shape with pigment having strength b/w 5000, PSI to 8500 PSI i/c, filling the joints with ball sand laying in specfied manner patter & design etc.
| 10080 | Cft |  | 246.17 | %Cft. |  | 2481393.6
ITEM | QUANTITIES |  | DECSRIPTION | RATE | UNIT |  | AMOUNT
|  |  | Amount of Schedule Items |  |  | Rs. | 3115179.6
|  |  | Add / Deduct ________% Above / Below of rates of CSR |  |  | Rs.
[6 empty] | Rs. | 0
Amount Total (a) ___________ % above / below on the rate of CSR. Total (A) = a + b in words & figures: |  |  |  | Amount to be added/deducted on the basis of premium quoted. Total (b)
|  |  |  | TOTAL (A) :- |  | Rs.
(TO BE CARRIED TO SUMMRY OF BID PRICE)
| CONTRACTOR |  |  |  | EXECUTIVE ENGINEER
HIGHWAYS DIVISION
NAUSHAHRO FEROZE

## 36
(36)
SCHEDULE OF PRICES (BOQ)
(Description and rate of Items based on Composite Schedule of Rates)
ITEM | QUANTITIES |  | DECSRIPTION | RATE | UNIT |  | AMOUNT
1
Borrow pit excavation undressed lead upto 100ft: (a) Ordinary Soil
| 40920 | Cft |  | 2117.5 | %0 Cft. |  | 86648
2
Lying Earth 6'' layers leveling dressing and watering etc complete.
| 32400 | Cft |  | 354 | % 0 Cft. |  | 14486
3
Cement Concrete Plain including placing competing finshing and curing complete include screening washing of stone aggregate without shuttering ration 1:6:12
| 6250 | Cft |  | 8122.95 | %Cft. |  | 507684
4
Cement Concrete Plain placing, compcting and curing complete i/c watering, of stone aggregate without shuttering ration 1:2:4
| 3720 | Cft |  | 14429.25 | %Cft. |  | 536768
5
Proovding & fixing cement paving block flooring having size of 197x97 x 80 mm, of city / Quadra / cobble shape with pigment having strength b/w 5000, PSI to 8500 PSI i/c, filling the joints with ball sand laying in specfied manner patter & design etc.
| 14880 | Cft |  | 246.17 | %Cft. |  | 3663009.6
ITEM | QUANTITIES |  | DECSRIPTION | RATE | UNIT |  | AMOUNT
|  |  | Amount of Schedule Items |  |  | Rs. | 4808595.6
|  |  | Add / Deduct ________% Above / Below of rates of CSR |  |  | Rs.
[6 empty] | Rs. | 0
Amount Total (a) ___________ % above / below on the rate of CSR. Total (A) = a + b in words & figures: |  |  |  | Amount to be added/deducted on the basis of premium quoted. Total (b)
|  |  |  | TOTAL (A) :- |  | Rs.
(TO BE CARRIED TO SUMMRY OF BID PRICE)
| CONTRACTOR |  |  |  | EXECUTIVE ENGINEER
HIGHWAYS DIVISION
NAUSHAHRO FEROZE

## 37
(37)
SCHEDULE OF PRICES (BOQ)
(Description and rate of Items based on Composite Schedule of Rates)
ITEM | QUANTITIES |  | DECSRIPTION | RATE | UNIT |  | AMOUNT
1
Borrow pit excavation undressed lead upto 100ft: (a) Ordinary Soil
| 9804 | Cft |  | 2117.5 | %0 Cft. |  | 20760
2
Lying Earth 6'' layers leveling dressing and watering etc complete.
| 9804 | Cft |  | 354 | % 0 Cft. |  | 3471
3
Cement Concrete Plain including placing competing finshing and curing complete include screening washing of stone aggregate without shuttering ration 1:6:12
| 3235 | Cft |  | 8122.95 | %Cft. |  | 262777
4
Cement Concrete Plain placing, compcting and curing complete i/c watering, of stone aggregate without shuttering ration 1:2:4
| 2451 | Cft |  | 14429.25 | %Cft. |  | 353661
5
Proovding & fixing cement paving block flooring having size of 197x97 x 80 mm, of city / Quadra / cobble shape with pigment having strength b/w 5000, PSI to 8500 PSI i/c, filling the joints with ball sand laying in specfied manner patter & design etc.
| 9804 | Cft |  | 246.17 | %Cft. |  | 2413751
ITEM | QUANTITIES |  | DECSRIPTION | RATE | UNIT |  | AMOUNT
|  |  | Amount of Schedule Items |  |  | Rs. | 3054120
|  |  | Add / Deduct ________% Above / Below of rates of CSR |  |  | Rs.
[6 empty] | Rs. | 0
Amount Total (a) ___________ % above / below on the rate of CSR. Total (A) = a + b in words & figures: |  |  |  | Amount to be added/deducted on the basis of premium quoted. Total (b)
|  |  |  | TOTAL (A) :- |  | Rs.
(TO BE CARRIED TO SUMMRY OF BID PRICE)
| CONTRACTOR |  |  |  | EXECUTIVE ENGINEER
HIGHWAYS DIVISION
NAUSHAHRO FEROZE

## 38
(38)
SCHEDULE OF PRICES (BOQ)
(Description and rate of Items based on Composite Schedule of Rates)
ITEM | QUANTITIES |  |  | DECSRIPTION |  | RATE |  | UNIT |  | AMOUNT
PART-A
1
Borrow pit excavation undressed lead upto 100ft: (a) Ordinary Soil
| 4950 |  | Cft |  |  | 2117.5 |  | %0 Cft. |  | 10482
2
Pacca Brick work in foundation pinth in cement sand mortar Ration 1:6
| 253 |  | Rft |  |  | 11948.36 |  | %0 Cft. |  | 30229
3
Cement Plaster (1:4) in cement sand upto 12 ft: height 1/2 '' thick
| 563 |  | Cft |  |  | 2283.93 |  | %Sft. |  | 12859
4
Cement Concrete Plain placing, compcting and curing complete i/c watering, of stone aggregate without shuttering ration 1:2:4
| 2772 |  | Cft |  |  | 11288.75 |  | %Sft. |  | 312924
5
Proovding & fixing cement paving block flooring having size of 197x97 x 80 mm, of city / Quadra / cobble shape with pigment having strength b/w 5000, PSI to 8500 PSI i/c, filling the joints with ball sand laying in specfied manner patter & design etc.
| 8400 |  | Sft |  |  | 199.77 |  | %Sft. |  | 1678068
6
Earth Work compaction (soft ordianry had soil lying earth in 6'' thick layer, leveling, dressing and watering for compaction etc complete.
| 4950 |  | Sft |  |  | 263 |  | %Sft. |  | 1302
ITEM | QUANTITIES |  |  | DECSRIPTION |  | RATE |  | UNIT |  | AMOUNT
|  |  |  | Amount of Schedule Items |  |  |  |  | Rs. | 2045864
|  |  |  | Add / Deduct ________% Above / Below of rates of CSR |  |  |  |  | Rs.
[9 empty] | Rs. | #REF!
Amount Total (a) ___________ % above / below on the rate of CSR. Total (A) = a + b in words & figures: | [5 empty] | Amount to be added/deducted on the basis of premium quoted. Total (b)
[6 empty] | TOTAL (A) :- |  |  | Rs.
(TO BE CARRIED TO SUMMRY OF BID PRICE)
| CONTRACTOR | [6 empty] | EXECUTIVE ENGINEER
HIGHWAYS DIVISION
NAUSHAHRO FEROZE
SCHEDULE OF PRICES (BOQ)
(Description and rate of Items based on Composite Schedule of Rates)
ITEM | QUANTITIES |  |  | DECSRIPTION |  | RATE |  | UNIT |  | AMOUNT
PART-B CC TOPPING
1 |  |  |  | Borrow
Borrow pit excavation undressed lead upto 100ft: (a) Ordinary Soil
| 1500 |  | Cft |  |  | 2117.5 |  | %0 Cft. |  | 3176
2
Lying earth in 6'' layers leveling dressing and watering etc
| 1500 |  | Rft |  |  | 354 |  | %0 Cft. |  | 531
3 |  |  |  | BRICK
Cement concrete brick or stone ballast 1-1/2'' 2 guage Ration 1:6:12
| 660 |  | Sft |  |  | 8122.95 |  | % Sft. |  | 53611
4 |  |  |  | CEMENT PLASTER
Cement concrete Plain i/c placing compacting finishing and curing complete i/c screening washing of stone aggregate without shuttering R/ 1:2:4
| 500 |  | Cft |  |  | 14429.25 |  | % Cft. |  | 72146
ITEM | QUANTITIES |  |  | DECSRIPTION |  | RATE |  | UNIT |  | AMOUNT
|  |  |  | Amount of Schedule Items |  |  |  |  | Rs. | 129464
|  |  |  | Add / Deduct ________% Above / Below of rates of CSR |  |  |  |  | Rs.
[9 empty] | Rs. | #REF!
Amount Total (a) ___________ % above / below on the rate of CSR. Total (A) = a + b in words & figures: | [5 empty] | Amount to be added/deducted on the basis of premium quoted. Total (b)
[6 empty] | TOTAL (A) :- |  |  | Rs.
(TO BE CARRIED TO SUMMRY OF BID PRICE)
| CONTRACTOR | [6 empty] | EXECUTIVE ENGINEER
HIGHWAYS DIVISION
NAUSHAHRO FEROZE
SCHEDULE OF PRICES (BOQ)
(Description and rate of Items based on Composite Schedule of Rates)
ITEM | QUANTITIES |  |  | DECSRIPTION |  | RATE |  | UNIT |  | AMOUNT
PART-C (DRAINAGE)
1 |  |  |  | Excavation
Excavation foundation of buildings bridge i/c dog belling dressing refilling around the sturcture with excavated earth watering and remaining lead jutp one chain (s.i no. 18 p.5
| 934 |  | Cft |  |  | 3176.25 |  | %0 Cft. |  | 2967
2 |  |  |  | CEMENT PLASTER
Cement Plaster (1:4) in cement sand upto 12 ft: height 1/2 '' thick
| 220 |  | Cft |  |  | 11288.75 |  | %Sft. |  | 24835
3
Construction of standard open drains block or concrete ration 1:2:4 cost in site in drains profiel etc complete.
| 100 |  | Rft |  |  | 174 |  | %Rft. |  | 17400
| 200 |  | Rft |  |  | 94 |  | %Rft. |  | 18800
4 |  |  |  | PACCA BRICK
Pacca Brick work in foundation pinth in cement sand mortar Ration 1:6
| 549 |  | Rft |  |  | 11948.36 |  | %0 Cft. |  | 65596
5 |  |  |  | CEMENT PLASTER
Cement plaster 1/2'' thick in cement sand upto 20 ft: height Ration 1:6
| 850 |  | Cft |  |  | 2283.93 |  | %Sft. |  | 19413
6 |  |  |  | R.C.C. WORK
RCC work i/c all labor and material except the cost of steel reinforcement and its labor for binding & bending which will be paid separately. This rate also includes all kinds of forms moulds lifting, shuttering curing rendering and finishing the exposed surface i/c screening and washing of shingle i/c RCC work in roof slab beams columns rafts, lintels and other structural main bars, laid in position complete in all respects Ratio 1:2:4.
| 102 |  | Cft |  |  | 337 |  | P. Cft. |  | 34374
7 |  |  |  | FABRICATION
Fabrication of mild steel re-inforcement for cement concrete including cutting bending laying in position making joints and fastening including cost of bending wire also i/c removal of rust from bars).
| 4.1155 |  | CWt |  |  | 5001.7 |  | P.CWt |  | 20584
ITEM | QUANTITIES |  |  | DECSRIPTION |  | RATE |  | UNIT |  | AMOUNT
|  |  |  | Amount of Schedule Items |  |  |  |  | Rs. | 203970
|  |  |  | Add / Deduct ________% Above / Below of rates of CSR |  |  |  |  | Rs.
[9 empty] | Rs. | #REF!
Amount Total (a) ___________ % above / below on the rate of CSR. Total (A) = a + b in words & figures: | [5 empty] | Amount to be added/deducted on the basis of premium quoted. Total (b)
[6 empty] | TOTAL (A) :- |  |  | Rs.
(TO BE CARRIED TO SUMMRY OF BID PRICE)
Bill No. |  | Description |  |  |  |  | Total Amount (Rs)
|  | A. Road Work |  |  |  |  | Rs.
|  | B. Culverts & Bridges |  |  |  |  | Rs.
|  | Total Bid Price (A+B):- |  |  |  |  | Rs.
(In words Rupees
| CONTRACTOR | [6 empty] | EXECUTIVE ENGINEER
HIGHWAYS DIVISION
NAUSHAHRO FEROZE

## 39
(39)
SCHEDULE OF PRICES (BOQ)
(Description and rate of Items based on Composite Schedule of Rates)
ITEM | QUANTITIES |  | DECSRIPTION | RATE | UNIT |  | AMOUNT
1
Borrow pit excavation undressed lead upto 100ft: (a) Ordinary Soil
| 9804 | Cft |  | 2117.5 | %0 Cft. |  | 20760
2
Lying Earth 6'' layers leveling dressing and watering etc complete.
| 9804 | Cft |  | 354 | % 0 Cft. |  | 3471
3
Cement Concrete Plain including placing competing finshing and curing complete include screening washing of stone aggregate without shuttering ration 1:6:12
| 3235 | Cft |  | 8122.95 | %Cft. |  | 262777
4
Cement Concrete Plain placing, compcting and curing complete i/c watering, of stone aggregate without shuttering ration 1:2:4
| 2451 | Cft |  | 14429.25 | %Cft. |  | 353661
5
Proovding & fixing cement paving block flooring having size of 197x97 x 80 mm, of city / Quadra / cobble shape with pigment having strength b/w 5000, PSI to 8500 PSI i/c, filling the joints with ball sand laying in specfied manner patter & design etc.
| 9804 | Cft |  | 246.17 | %Cft. |  | 2413751
ITEM | QUANTITIES |  | DECSRIPTION | RATE | UNIT |  | AMOUNT
|  |  | Amount of Schedule Items |  |  | Rs. | 3054120
|  |  | Add / Deduct ________% Above / Below of rates of CSR |  |  | Rs.
[6 empty] | Rs. | 0
Amount Total (a) ___________ % above / below on the rate of CSR. Total (A) = a + b in words & figures: |  |  |  | Amount to be added/deducted on the basis of premium quoted. Total (b)
|  |  |  | TOTAL (A) :- |  | Rs.
(TO BE CARRIED TO SUMMRY OF BID PRICE)
| CONTRACTOR |  |  |  | EXECUTIVE ENGINEER
HIGHWAYS DIVISION
NAUSHAHRO FEROZE

## 40
(40)
SCHEDULE OF PRICES (BOQ)
(Description and rate of Items based on Composite Schedule of Rates)
ITEM | QUANTITIES |  | DECSRIPTION | RATE | UNIT |  | AMOUNT
1
Borrow pit excavation undressed lead upto 100ft: (a) Ordinary Soil
| 16320 | Cft |  | 2117.5 | %0 Cft. |  | 34558
2
Lying Earth 6'' layers leveling dressing and watering etc complete.
| 16320 | Cft |  | 354 | % 0 Cft. |  | 5777
3
Cement Concrete Plain including placing competing finshing and curing complete include screening washing of stone aggregate without shuttering ration 1:6:12
| 5386 | Cft |  | 8122.95 | %Cft. |  | 437502
4
Cement Concrete Plain placing, compcting and curing complete i/c watering, of stone aggregate without shuttering ration 1:2:4
| 7080 | Cft |  | 14429.25 | %Cft. |  | 588713
5
Proovding & fixing cement paving block flooring having size of 197x97 x 80 mm, of city / Quadra / cobble shape with pigment having strength b/w 5000, PSI to 8500 PSI i/c, filling the joints with ball sand laying in specfied manner patter & design etc.
| 16320 | Cft |  | 246.17 | %Cft. |  | 4017494.4
ITEM | QUANTITIES |  | DECSRIPTION | RATE | UNIT |  | AMOUNT
|  |  | Amount of Schedule Items |  |  | Rs. | 5084044.4
|  |  | Add / Deduct ________% Above / Below of rates of CSR |  |  | Rs.
[6 empty] | Rs. | 0
Amount Total (a) ___________ % above / below on the rate of CSR. Total (A) = a + b in words & figures: |  |  |  | Amount to be added/deducted on the basis of premium quoted. Total (b)
|  |  |  | TOTAL (A) :- |  | Rs.
(TO BE CARRIED TO SUMMRY OF BID PRICE)
| CONTRACTOR |  |  |  | EXECUTIVE ENGINEER
HIGHWAYS DIVISION
NAUSHAHRO FEROZE