## Sheet1
BILL OF QUANTITIES
(A) Description and rate of Items based on Composite Schedule of Rates.
Name of Work |  | REPAIROF CIVIL STRUCTURE I/C REPAIR OF EXISTING SURFACE DRAINS I/C C.C TOPPING FOR REHABILITATION OF RURAL DRAINAGE SCHEME NAWAB WALI MUHAMMAD TALUKA KAZI AHMED DISTRICT SHAHEED BENAZIR ABAD
PART-A |  | REPAIR OF PUMP HOUSE @ OXIDATION PONDS & COMPOUND WALL
Item No. | Description of item to be executed at site |  |  | Unit | Quantity | Rate | Amount
1 | Dismentling C.C reinforcement saperating from concrete and cleaning and straightening the same (GSI No. 19 P-10) |  |  | P:% Cft: | 262.5 | 5445 | 14293.125
2 | Dismantling Brick work in lime or cement mortar (CSI No. 13 P-10) |  |  | P:% Cft: | 603.19 | 1285.63 | 7754.7916
3 | R.C.C work in roof slab beams columns rafts lintels and other structural members laid in situ or prrecast laid in position complete in all respect. (I) Ratio 2:2:4 Lbs cement2 Cft, sand 4 cft shingle1/8” to ¼” gauge (GSI No. 6 P-16) |  |  | P: Cft: | 171.58 | 337 | 57821
4 | Fabrication of mild steel reinforcement for C.C i/c cutting, bending, laying in position making joints and fastening i/c cost of binding wire (also i/c removal of rust from bars) (GSI No. 8 P-16) |  |  | P: Cwt: | 6.894 | 5001.7 | 34480
5 | Hire charges of pumping set of upto 10 HP (but not less than 5 HP) pumping out water from 10 ft: deep trench (PHSI No. 23 P-77) |  |  | P: day | 8 | 1000 | 8000
6 | Barrow pit excavation undressed lead upto 100 ft: (ordinary soil) (CSI No. 3 P-1) |  |  | P:%0 Cft: | 3413.09 | 2117.5 | 7227.2181
7 | Earth work compaction (Soft, ordinary and hard soil) (b) Laying earth in 6" layers levelling and dressing watering for compaction etc completed (CSI No. 3 P-4) |  |  | P:%0 Cft: | 3413.09 | 263 | 897.6427
8 | Extra for every 50 ft: additional lead or part thereof for earth work (soft ordinary hard and very hard) (CSI No. 8 P-3) |  |  | P: %0 Cft: | 3413.09 | 4736.66 | 16166.6469
9 | Pacca brick work in ground floor in cement, sand, mortar (1:6) (GSI No. 1 P-20) |  |  | P: % Cft: | 12.75 | 12674.36 | 1615.9809
10 | Cement, Plaster (1:4) 1/2" thick up to 12’ height (GSI No.11 P-51) |  |  | P:% Sft: | 1075.56 | 2283.93 | 24565.0375
11 | Earth filling water and ramming earth under floor with surplus earth excavated from out side lead upto one chain and lift upto 5 ft: (GSI No. 16 P-42) |  |  | P:%0 Cft: | 480 | 3630 | 1742.4
12 | Cement concrete brick or stone ballast 1 ½” to 2” gauge Ratio 1:4:8 (GSI No. 4 (b) P-15) |  |  | P: % Cft: | 39.6 | 9416.28 | 3728.8469
13 | Providing and laying 2” thick topping Cement Concrete (1:2:4) I/c surface, finishing and dividing in to panel (GSI No. 16 P-42) |  |  | P:% Sft: | 120 | 3275.5 | 3930.6
14 | Rough cost/ Stucco cement plaster 3/4" thick in preparation of 1: 1 1/2" x 1 1/2" in cement Hill sand and Bajri in patters (GSI No. 32 P-55) |  |  | P:% Sft: | 100 | 2306.1 | 2306.1
15 | Cement pointing struck joint on walls (1:3) (GSI No. 19 P-53) |  |  | P:% Sft: | 100 | 2113.58 | 2113.58
16 | Cement concrete plain i/c placing compacting finishing and curing complete i/c screening and washing of stone aggregate without shuttering Ratio 1:3:6 (GSI No. 5 P-16) |  |  | P: % Cft: | 600 | 12595 | 75570
17 | Erection and removal of centering for RCC or plain C.C Work of Partal Wood 1st class (vertical) (GSI No. 18 (b) P-19) |  |  | P: % Sft: | 1192 | 3127.4 | 37278.608
18 | Pacca brick work (1:6) in other than building in cement, sand, mortar (GSI No. 7 P-21) |  |  | P:% Cft: | 536.31 | 12674.36 | 67973.8601
19 | Making and fixing steel grated door with 1/16” thick sheeting angle iron frame 2”x2”x 3/8” and ¾” sq: bars 4” Center to center with locking arrangement (GSI No. 24 P-92) |  |  | P: Sft: | 100 | 726.72 | 72672
20 | Painting new surface preparing surface and painting doors and windows any type i/c edges (GSI No.5 (c) P-70) |  |  | P: % Sft: | 200 | 1489.68 | 2979.36
21 | White washing of Three coats (GSI No.26 P-53) |  |  | P:% Sft: | 812 | 829.95 | 6739.194
22 | Colour washing of Two coats (GSI No.26 P-53) |  |  | P:% Sft: | 812 | 859.9 | 6982.388
[6 empty] | TOTAL | 455938
|  |  | CONTRACTOR | EXECUTIVE ENGINEER PUBLIC HEALTH ENGG: DIVISION SHAHEED BENAZIR ABAD

## Sheet1 (3)
BILL OF QUANTITIES
(A) Description and rate of Items based on Composite Schedule of Rates.
PART-B |  | REPAIR OF EXISTING DRAINS
Item No. | Description of item to be executed at site |  |  | Unit | Quantity | Rate | Amount in Rupees
1 | Earth work excavation in ASHES and soft soil or silt clearance undressed lead upto 50' ft: (GSI No. 2 P-1) |  |  | P: %0 Cft: | 9975 | 1663.75 | 16595.9062
2 | Extra for every 50 ft: additional lead or part thereof for earth work (soft ordinary hard and very hard) (CSI No. 8 P-3) |  |  | P: %0 Cft: | 9975 | 2922.62 | 29153.1345
3 | Pacca brick work in foundation and plinth in cement, sand, mortar (1:6) (GSI No 5 (e) P-21) |  |  | P: % Cft: | 1575 | 11948.36 | 188186.67
4 | Cement, Plaster (1:4) 1/2" thick up to 12’ height (GSI No.11 P-51) |  |  | P:% Sft: | 7187.5 | 2283.93 | 164157.4688
[6 empty] | TOTAL | 416187
|  |  | CONTRACTOR | EXECUTIVE ENGINEER PUBLIC HEALTH ENGG: DIVISION SHAHEED BENAZIR ABAD

## Sheet1 (4)
BILL OF QUANTITIES
(A) Description and rate of Items based on Composite Schedule of Rates.
PART-C |  | REPAIR OF OXIDATION PONDS
Item No. | Description of item to be executed at site |  |  | Unit | Quantity | Rate | Amount
1 | Excavation for tanks & reservoir in Sulshy or daldaly soil i/c trimming and dressing to true alignment & shape leveling of beds of trenches to correct level & grade cutting joints holes disposal surplus earth within one chain as directed by Engineer Incharge providing fence guards lights flags temporary crossing for non vehicular traffic where ever required lift upto 5’ft: and lead upto one chain (PHSI No: 15 P-74) |  |  | P: %0 Cft: | 14307.48 | 7200 | 103013.856
2 | Earth work compaction by sheep Foot Roller and Power Roller with optimum moisture content (c) for 85% modified ASSHO density (HWSI No: 4 P-2) |  |  | P: % 0Cft: | 17736 | 756 | 13408.416
3 | Extra for every 50 ft: additional lead or part thereof for earth work (soft ordinary hard and very hard) (CSI No. 8 (a) P-3) |  |  | P: %0 Cft: | 12264 | 4837.44 | 59326.3642
4 | Excavation for pipe line in trenches and pits in soft soil i/c trimming and dressing sides to true alignment shape leveling of beds of trenches to correct level & grade cutting joints holes i/c laying earth in 6” layers for construction of banks & banks dressing disposal of surplus earth within one chain as directed by Engineer Incharge providing fence guards lights flags temporary crossing for non vehicular traffic where ever required lift upto 5’ft: and lead upto one chain (PHSI No: 1 P-60) |  |  | P: %0 Cft: | 2730 | 3600 | 9828
5 | Providing RCC pipe of ASTM C-76-62 T/C 76 – 70 Class – II wall – B and fixing in trenches i/c cutting bending and jointing with rubber rings i/c testing with water to specified pressure (PHSI No. b (i) P-17)
|  |  | 12" dia | P: Rft: | 260 | 412 | 107120
6 | Cement concrete brick or stone ballast 1 ½” to 2” gauge Ratio 1:4:8 (GSI No. 4 (b) P-15) |  |  | P: % Cft: | 75.36 | 9416.28 | 7096.1086
7 | R.C.C work in roof slab beams columns rafts lintels and other structural members laid in situ or prrecast laid in position complete in all respect. (i) Ratio 1:2:4 Lbs cement2 Cft, sand 4 cft shingle1/8” to ¼” gauge (GSI No. 6 (b) P-17) |  |  | P: Cft: | 218.18 | 337 | 73526.66
8 | Fabrication of mild steel reinforcement for C.C i/c cutting, bending, laying in position making joints and fastening i/c cost of binding wire(also i/c removal of rust from bars) (GSI No. 8 (b) P-17) |  |  | P: Cwt: | 8.77 | 5001.7 | 43846
9 | Refilling the excavated stuff in 6” thick layers watering ramming to full compaction etc complete (PHSI No: 24 P-53) |  |  | P: %0 Cft: | 2457 | 2760 | 6781.32
[6 empty] | TOTAL | 423947
|  | CONTRACTOR | EXECUTIVE ENGINEER PUBLIC HEALTH ENGG: DIVISION SHAHEED BENAZIR ABAD

## Sheet1 (5)
BILL OF QUANTITIES
(A) Description and rate of Items based on Composite Schedule of Rates.
PART-D |  | C.C TOPPING
Item No. | Description of item to be executed at site |  |  |  |  | Unit | Quantity | Rate | Amount in Rupees
1 | Barrow pit excavation undressed lead upto 100 ft: (ordinary soil) (CSI No. 3 P-1) |  |  |  |  | P: %0 Cft: | 16625 | 2117.5 | 35203.4375
2 | Earth work compaction (Soft, ordinary and hard soil) (b) Laying earth in 6" layers levelling and dressing etc completed (CSI No. 13 (b) P-3) |  |  |  |  | P: %0 Cft: | 16625 | 263 | 4372.375
3 | Cement concrete brick or stone ballast 1 1/2" to 2" gauge Ratio 1:4:8 (GSI No. 5 P-15) |  |  |  |  | P: % Cft: | 2508 | 9416.28 | 236160.3024
4 | Cement concrete plain i/c placing compacting finishing and curing complete i/c screening and washing of stone aggregate without shuttering Ratio 1:2:4 (CSI No. 5 P-16) |  |  |  |  | P: % Cft: | 1900 | 14429.25 | 274155.75
5 | Earth from outside (Lead 1 Miles) |  |  |  |  | P: % Cft: | 16625 | 407 | 67663.75
[8 empty] | TOTAL | 617555.6149
| Part-A |  | Rs. | 455938
| Part-B |  | Rs. | 416187
| Part-C |  | Rs. | 423947
| Part-D |  | Rs. | 617556
| TOTAL (a) |  | Rs. | 1913628
--------- | % above/ below on the rates of CSR. |  |  |  | Amount to be added/ deducted on the basis of
[5 empty] | of premium quoted |  | Total (b) | ____________________
Total (A) = a + b in words & figures
|  |  | CONTRACTOR |  |  | EXECUTIVE ENGINEER PUBLIC HEALTH ENGG: DIVISION SHAHEED BENAZIR ABAD