## R.Main
BILL OF QUANTITIES
(A) Description and rate of Items based on Composite Schedule of Rates.
Name of Work |  | PROVIDING, LAYING, JOINTING & TESTING A.C RISING MAIN 6" DIA FOR REHABILITATION OF RURAL DRAINAGE SCHEME LOUNG KHAN SOOMRO TALUKA KAZI AHMED DISTRICT SHAHEED BENAZIR ABAD
Item No. | Description of item to be executed at site | [5 empty] | Unit | Quantity | Rate | Amount in Rupees
1 | Excavation for pipe line in trenches and pits in soft soil i/c trimming and dressing sides to true alignment shape leveling of beds of trenches to correct level & grade cutting joints holes i/c laying earth in 6” layers for construction of banks & banks dressing disposal of surplus earth within one chain as directed by Engineer Incharge providing fence guards lights flags temporary crossing for non vehicular traffic where ever required lift upto 5’ft: and lead upto one chain (PHSI No: 1 P-60). | [5 empty] | P: %0 Cft: | 10000 | 3600 | 36000
2 | Excavation for pipe line in trenches and pits in wet soil i/c clay or mud trimming and dressing sides to true alignment shape leveling of beds of trenches to correct level & grade cutting joints holes i/c laying earth in 6” layers for construction of banks & banks dressing disposal of surplus earth within one chain as directed by Engineer Incharge providing fence guards lights flags temporary crossing for non vehicular traffic where ever required lift upto 5’ft: and lead upto one chain (PHSI No: 15 P-49) | [5 empty] | P: %0 Cft: | 7500 | 5400 | 40500
3 | Providing, Laying A.C Pressure Pipe pressure pipes & Comet joints of Class "B" and fixing in trenches i/c cutting, fitting and jointing with rubber ring i/c testing with water to a head of 122 meter or 400 ft: (Rate approved)
[6 empty] | 6" dia | P: Rft: | 2500 | 476.53 | 1191325
4 | Supplying of C.I specials for F.C pipe (standard-weight) ‘B’ class (SMI No. 10 P-12)
| Bend 90° 6" dia | [5 empty] | Each | 2 | 2212.5 | 4425
5 | Extra A.C Collars "B" Class (SMI No: 4 P-5)
[6 empty] | 6" dia | Each | 4 | 194 | 776
6 | Supplying rubber rings for A.C pressure pipe ‘B’ Class (SMI No: 7 (c) P-90)
[6 empty] | 6" dia | Each | 8 | 129 | 1032
7 | Jointing C.I/ M.S flanged and specials flanged and inside a trenches i/c supplying rubber packing of the required thickness nuts bolts with washer etc and other tools required for jointing and testing the joints to the specified pressure etc complete (PHSI No: 1 P-35)
[6 empty] | 6" dia | P: Joint | 6 | 938 | 5628
Item No. | Description of item to be executed at site | [5 empty] | Unit | Quantity | Rate | Amount in Rupees
8 | Making Joints C.I specials fitting i/c laying of the required diameter and testing the joint along with A.C pressure pipe line to the specified pressure and making good to all leaky joint etc complete (PHSI No: 1 P-56)
[6 empty] | 6" dia | P: Joint | 4 | 72 | 288
9 | Manufacturing installing M.S Pipe made out M.S sheet 3/16” (4.8 mm thick) i/c cutting folding proper curvature shape i/c welding etc complete (R.A approved Based on Schedule rates)
[6 empty] | 6" dia | P: Rft: | 28 | 749.37 | 20982.36
10 | Manufacturing installing M.S Flanged 3/8” (12 mm thick) M.S sheet of required size drilling holes i/c cutting bending to correct shape welding etc complete (R.A approved Based on Schedule rates)
[6 empty] | 6" dia | Each | 6 | 804.77 | 4828.62
11 | Refilling the excavated stuff in 6” thick layers watering ramming to full compaction etc complete (PHSI No: 24 P-53) | [5 empty] | P: %0 Cft: | 15750 | 2760 | 43470
[9 empty] | TOTAL | 1344830
| TOTAL AMOUNT |  | Rs. | 1344830
| TOTAL (a) |  | Rs. | 1344830
--------- | % above/ below on the rates of CSR. |  |  |  | Amount to be added/ deducted on the basis of
[5 empty] | of premium quoted |  |  | Total (b) | ____________________
Total (A) = a + b in words & figures
|  |  |  | CONTRACTOR |  |  | EXECUTIVE ENGINEER PUBLIC HEALTH ENGG: DIVISION SHAHEED BENAZIR ABAD