## Face sheet
FACE SHEET
Fund Head |  |  | Provincial
Major Head:- |  |  | SC-21020 SC-24020
Minor Head:- |  |  | Building & Structure
Service Head:- |  |  | Repair & maintenance
Deptt: Head:- |  |  | M&R TO HUMAYOON HOUSE GARDEN WEST KARACHI. Colouring, Painting, watersupply, sanitary fittings & Misc: works in different flats of (7th & 8th Floor)
Amount:- |  |  | Rs. 4,84,000/-
The estimate has been framed in the office of the Executive Engineer Provincial Buildings Division-III, Karachi for the probable expenditure that will be incurred in the current financial year.
SPECIFICATION
The work will be carried out as per P.W.D specification through Government approved contractors of Buildings Department government of Sindh.
GENERAL DESCRIPTION
The estimate has been prepared as per demand / requirement of occupants of Humayoon House Garden West Karachi and the same is submitted for technical sanction. Further it is submitted that the funds to teh tune of Rs:___________ million avalible and permission for N.I.T. recorded vide Superintending Engineer Provincial Buildings Circle Karachi letter No. PBC/GC-3042, Dated 11-10-2012.
| S.No | Financial Year |  | Release | Expenditure
| 1 | 2009-10 |  | 5000000/- | 5000000/-
| 2 | 2010-11 |  | 807015/- | 807015/-
| 3 | 2011-12 |  | 3150000/- | 3150000/-

## G.Abs
|  | NAME OF WORK => | M/R TO BAARCK NO.90 SINDH SECRETARIAT BLOCK 4-B KARACHI OFFICE OF THE LIVE STOCK & FISHRIES DEPARTMENT.
GENERAL ABSTRACT
| S. No | Name of Component |  |  |  | Cost of Constt:
Part "A" Civil Works
| (i) | Schedule Items |  |  |  | 0 | /-
| (ii) | Non Schedule Items |  |  |  | 0 | /-
Part "B" Electric work
| (i) | Schedule Item |  |  |  | 11614 | /-
| (ii) | Non Schedule Items |  |  |  | 0 | /-
[5 empty] | G.Total Rs | 11614 | /-
[5 empty] | Say Rs. | 12000 | /-
|  | ASSISTANT ENGINEER |  |  | EXECUTIVE ENGINEER
Provincial Buildins Sub Division-VII |  |  |  |  | Provincial Buildins Division-II
|  | KARACHI. |  |  | KARACHI.

## (Abs)
NAME OF WORK => |  | M/R TO BAARCK NO.90 SINDH SECRETARIAT BLOCK 4-B KARACHI OFFICE OF THE LIVE STOCK & FISHRIES DEPARTMENT.GOVERNMENT OF SINDH
'SCHEDULE " B"
S.NO. | ITEM OF WORK. |  | Quantity |  | Rate. |  |  | Unit. | Amount.
PART (A) Civil Work)
(i) Schedule Item
1 | Scraping ordinary distemper or paint on
| (S.I.No.54(b)P-13) |  | 800 | Sft | 226 | / | 88 | % Sft | 1815 | /-
Rupees Two Hundred Twenty Six and Eighty Eight Piasa Only
2 | Preparing the surface and painting with matt
finish paint of approved make to old finish
surface. 2nd and subsequent coat.
| (S.I.37(a+b)/55) |  | 3500 | Sft | 2717 | / | 0 | % Sft | 95095 | /-
Rupees Twenty Seven Hundred and Seventeen Only
3 | Painting old surfaces:- preparing surface
and painting of doors and windows any type,
(including edges). With two cots.
| (S.I.No. 4-c-i+ii P-68). |  | 213.75 | Sft | 1160 | / | 6 | %Sft. | 2480 | /-
Rupees Eleven Hundred Sixty and Six Only
4 | Providing & fixing inposition Aluminum
channels framing for hinged doors of
Alcop made with 5mm thick tinted glass
glazing (Belgium) and Alpha (japan)
locks i/c handles,stoppers etc comp.
| (b) Deluxe Model (S.I.No.84(b)/P-108) |  | 56 | Sft | 1507 | / | 66 | P.Sft | 84429 | /-
Rupees Fiften Hundred Seven and Sixty Six Only
[8 empty] | Part A(i)Total | 183819 | /-
Below Or Above
SI) Total
Part (A) Civil Work
(ii) Non Schedule Item
1 | Providing and Fixing False ceiling of
Gypsum Fibre board in/c. frame work of
aluminium double channel Section hanged
with Nails, Hooks, wire to ceiling etc. as
| directed by the Consultant. |  | 400 | Sft |  |  |  | P.Sft
2 | Providing & Fixing Porcelain Tiles 24" x 24"
x1/4 as approved sizes specified approved quality
make design and colour in/c Jointing in White
Cement in/c. Washing of tiles and filling of
joints with Slurry of white white cement in
desired shape with finishing in/c. cutting of tiles
to proper profile i/c all respect labour and
necessary required material as directed
| by the Engineer In charge etc complete. |  | 441 | Sft |  |  |  | P.Sft
3 | Providing & Fixing Iron Steel Grider 8'x
3'x1/4" H-Type including cutting,welding
upto 20' height and red oxide paint etc
| complete. |  | 20 | Sft |  |  |  | P.Sft
4 | Providing & fixing iron steel channel in
U-Shape 4'x2'x1/4' including cutting
welding upto 20' height & including red
| oxide paint etc complete |  | 182 | Sft |  |  |  | P.Sft
5 | Repairing of Aluminum Partition i/c channel
size 9.0
wheels lock and glass i/c the cost of refixing
| the same as existing place etc complete. |  | 2 | Jobs |  |  |  | P.Job
Part "A-ii" NSI)Total
Part b Electric Work Schedule Item
1 | Wiring for light or fan point with 3/.029 PVC
insulated wire in 20mm (3/4”) PVC conduit
| wall or coloumns as required. (S.I.124/15) |  | 10 | No | 910 | / | 0 | P.Point | 9100 | /-
Rupees Nine Hundred Ten Only
2 | Wiring for plug Point with 3/.029 PVC insulated wire
in 20mm 3/4" PVC conduit recessed in wall or
| column as required.(S.I.No.125/P-15) |  | 3 | Nos | 742 | / | 0 | P.Point | 2226 | /-
Rupees Seven Hundred Forty Two Only
3 | P/F Ceiling Rose
| (S.I.No.232/70) |  | 4 | Nos | 72 | / | 0 | Each | 288 | /-
Rupees Seventy Two Only
[8 empty] | Part A(i)Total | 11614 | /-
Below Or Above
Total
PART - B Electric Item
(ii) Non Schedule Item
1 | P/F False ceiling spot light fancy type
round shape or square shape with glass
and 2 holdre i/c steel box,jalli,and energy
saver or tube light 2'-0 long rod as
| approved by engineer incharge. |  | 15 | Nos |  |  |  | Each
2 | Providing & fixing fancy type switch imported quality
with board approved by the Engineer Incharge
| I/c necessary connection & recessed in the wall etc. |  | 10 | Nos |  |  |  | Each
3 | Providing & fixing fancy type 3-pin 5amps S.P plug
socket switch with shoe unit imported quality
with board as approved by the Engineer
In charge i/c necessary connection &
| recessed in the wall etc. |  | 5 | Nos |  |  |  | Each
Part "B-iii" NSI)Total
SUMMARY OF COST
| PART A | Cost of Civil Work Schedule Item |  |  |  |  | Rs.
| PART A-ii | Cost of Non Schedule Item Civil Work |  |  |  |  | Rs.
| Part B | Electric Work Non Schedule Item |  |  |  |  | Rs.
| Part B-ii | Electric Work Non Schedule Item |  |  |  |  | Rs.
|  |  | Total |  |  |  | Rs.
TERMS & CONDITIONS:
1 | Any typographical errors in the schedule"B" are subject to correction with the reference to the schdule of rates General Item
Water Supply and sanitary item 2012 in force from 12-07-2012 as approved by the standing rates committee sindh Karachi.
2 | 100 % well graded crushed bajri shall be used in item of R.C.C 1:2:4.
3 | Water shall be arranged by the contractor at site of work without any extra payment.
4 | No Premium shall be paid on non-schedule Item
5 | No Cartage or any items of material either supplied by the Department or arranged by the contractor shall be paid
6 | C.C Shall be Machine made.
7 | All R.C.C/C.C cast in situ shall be mechanically viberated.
8 | Contractor has to bring samples of the material and handed to the Engineer Incharge free of cost.
9 | All Building debries & Surplus stuff not req: for use and construction shall be removed from the site the suitable disposal off by
10 | the contractor for which no extra cartages shall be paid.
11 | The Work Will be carried out as per PWD Specification.
CONTRACTOR
|  |  | ASSISTANT ENGINEER |  |  |  |  | EXECUTIVE ENGINEER
|  |  | Prov Building Sub-Division -VII |  | Provincial Building Division No.II
|  | Karachi. |  |  |  |  | Karachi.

## Mes
NAME OF WORK:- |  | M/R TO BAARCK NO.90 SINDH SECRETARIAT BLOCK 4-B KARACHI OFFICE OF THE LIVE STOCK & FISHRIES DEPARTMENT.
MEASUREMENT SHEET.
S.No. | Description of Item |  |  | NO. L. B. D. |  |  | Quantity
PART (A) Civil Work)
(i) Schedule Item
1 | Scraping (b) Ordinary Distemper
|  |  | 2x(20.0+20.0)x10.0 |  |  |  | 800 | Sft
[7 empty] | 800 | Sft
2 | Preparing the surface and painting with matt
finish paint of approved make to old finish
| Wall |  | 2x13.0x11.50 |  |  |  | 299 | Sft
| " |  | 2x20.0x11.50 |  |  |  | 464 | Sft
| Ver: Bath |  | 2x7.50x10.0 |  |  |  | 150 | Sft
| " |  | 2x4.50x10.0 |  |  |  | 90 | Sft
| Bath Room |  | 2x7.0x10.0 |  |  |  | 140 | Sft
| : |  | 2x6.0x10.0 |  |  |  | 120 | Sft
| S.O Room |  | 2x10.0x11.50 |  |  |  | 230 | Sft
| " |  | 2x20.0x11.50 |  |  |  | 460 | Sft
| Small Room |  | 2x21.0x7.0 |  |  |  | 294 | Sft
| " |  | 2x7.50x7.0 |  |  |  | 105 | Sft
| Ply Wood Roof |  | 1x20.0x12.50 |  |  |  | 252 | Sft
| Opp: Bat |  | 1x9.0x4.50 |  |  |  | 40.5 | Sft
| Bath Room |  | 1x9.0x6.0 |  |  |  | 54 | Sft
| S.O Room |  | 1x20.0x10.0 |  |  |  | 200 | Sft
| Small Room | [5 empty] | 2898.5 | Sft
|  |  | Add Qty of Item No. 01 |  |  |  | 800 | Sft
[7 empty] | 3698.5 | Sft
Deduction:
| D/D Room |  | 1x3.75x6.50 |  |  |  | 24.37 | Sft
| " |  | 2x4.0x6.0 |  |  |  | 48 | Sft
| " |  | 1x2.50x6.50 |  |  |  | 16.25 | Sft
| S.O Room D |  | 2x3.50x6.50 |  |  |  | 45.5 | Sft
| Small Room D |  | 1x3.0x6.50 |  |  |  | 19.5 | Sft
| " |  | 2x3.0x6.50 |  |  |  | 39 | Sft
[7 empty] | 192.62 | Sft
[7 empty] | 3505.88 | Sft
3 | Preparing the surface and painting with
door & windows.
|  |  | 2x3.75x6.50 |  |  |  | 48.75 | Sft
|  |  | 2x4.0x6.0 |  |  |  | 48 | Sft
|  |  | 2x2.50x6.50 |  |  |  | 32.5 | Sft
|  |  | 2x3.50x6.50 |  |  |  | 45.5 | Sft
|  |  | 2x3.0x6.50 |  |  |  | 39 | Sft
[7 empty] | 213.75 | Sft
4 | P/F inposition Alumnim Door
|  |  |  | 2x7.0x4.0 |  |  | 56 | Sft
Part (A) Civil Work
(ii) Non Schedule Item
1 | Providing and Fixing False ceiling of
Gypsum Fibre board in/c. frame work of
|  |  |  | 1x20.0x20.0 |  |  | 400 | Sft
[7 empty] | 400 | Sft
2 | Providing & Fixing Porcelain Tiles 24"x24"
or 18”x18”x1/4 as approved sizes specified
|  |  |  | 1x21.0x21.0 |  |  | 441 | Sft
[7 empty] | 441 | Sft
3 | Providing & Fixing Iron Steel Grider 8'x
3'x1/4" H-Type including cutting,welding
|  |  |  | 1x20.0 |  |  | 20 | Rft
4 | Providing & fixing iron steel channel in
U-Shape 4'x2'x1/4' including cutting
|  |  |  | 6x21.0 |  |  | 126 | Rft
|  |  |  | 2x9.00 |  |  | 18 | Rft
|  |  |  | 2x8.00 |  |  | 16 | Rft
|  |  |  | 2x6.00 |  |  | 12 | Rft
|  |  |  | 2x5.00 |  |  | 10 | Rft
[7 empty] | 182 | Rft
5 | Repairing of Aluminum Partition
|  |  |  | 1 + 1 |  |  | 2 | Jobs
Part B Electric Work Schedule Item
1 | Wiring for light or fan point with 3/.029 PVC
[5 empty] | 1 x 10 |  | 10 | Nos
2 | Wiring for Plug Point
[5 empty] | 1 x 3 |  | 3 | Nos
3 | P/F Ceiling Rose
[5 empty] | 1 x 4 |  | 4 | Nos
Part B-ii Electric Work Non Schedule Item
1 | P/F False Ceiling Fancy Light
[5 empty] | 1 x 15 |  | 15 | Nos
2 | Providing & fixing fancy type switch imported quality
[5 empty] | 1 x 10 |  | 10 | Nos
3 | Providing & fixing fancy type 3-pin 5amps S.P plug
[5 empty] | 1x 5 |  | 5 | Nos
| Sub-Engineer |  |  |  |  | ASSISTANT ENGINEER
Provincial Building Sub-Division No.VII
Karachi.