## Face sheet
FACE SHEET
Fund Head |  |  | Provincial
Major Head:- |  |  | SC-21020 SC-24020
Minor Head:- |  |  | Building & Structure
Service Head:- |  |  | Repair & maintenance
Deptt: Head:- |  |  | M&R TO HUMAYOON HOUSE GARDEN WEST KARACHI. Colouring, Painting, watersupply, sanitary fittings & Misc: works in different flats of (7th & 8th Floor)
Amount:- |  |  | Rs. 4,84,000/-
The estimate has been framed in the office of the Executive Engineer Provincial Buildings Division-III, Karachi for the probable expenditure that will be incurred in the current financial year.
SPECIFICATION
The work will be carried out as per P.W.D specification through Government approved contractors of Buildings Department government of Sindh.
GENERAL DESCRIPTION
The estimate has been prepared as per demand / requirement of occupants of Humayoon House Garden West Karachi and the same is submitted for technical sanction. Further it is submitted that the funds to teh tune of Rs:___________ million avalible and permission for N.I.T. recorded vide Superintending Engineer Provincial Buildings Circle Karachi letter No. PBC/GC-3042, Dated 11-10-2012.
| S.No | Financial Year |  | Release | Expenditure
| 1 | 2009-10 |  | 5000000/- | 5000000/-
| 2 | 2010-11 |  | 807015/- | 807015/-
| 3 | 2011-12 |  | 3150000/- | 3150000/-

## G.Abs
|  | NAME OF WORK => | M/R TO OFFICE OF THE HONOURABLE CO-ORDINATOR TO C.M SINDH AT BARRACK No. 15 & 16 AT SINDH SECRETARIAT BLOCK 4-A KARACHI.
GENERAL ABSTRACT
| S. No | Name of Component |  |  |  | Cost of Constt:
Part "A" Civil Works
| (i) | Schedule Items |  |  |  | 0 | /-
| (ii) | Non Schedule Items |  |  |  | 0 | /-
Part "B" W/S & S/F
| (i) | Schedule Items |  |  |  | 0 | /-
| (ii) | Non Schedule Item |  |  |  | 0 | /-
Part "C" Electric Works
| (i) | Civil Work |  |  |  | 13750 | /-
| (ii) | Non Schedule Item |  |  |  | 0 | /-
[5 empty] | G.Total Rs | 13750 | /-
[5 empty] | Say Rs. | 14000 | /-
|  | ASSISTANT ENGINEER |  |  | EXECUTIVE ENGINEER
Provincial Buildins Sub Division-VII |  |  |  |  | Provincial Buildins Division-II
|  | KARACHI. |  |  | KARACHI.

## (Abs)
NAME OF WORK => |  | M/R TO BARRACK NO. 15 & 16 OFFICE OF THE HONOURABLE CO-ORDINATOR TO C.M SINDH AT SINDH SECRETARIAT BLOCK 4-A KARACHI.
SCHEDULE " B"
S.NO. | ITEM OF WORK. |  | Quantity |  | Rate. |  |  | Unit. | Amount.
PART (A) Civil Work)
(i) Schedule Item
1 | Dismantling glazed or encaustic tiles
| (S.I.No.55/P-13) |  | 248.5 | Sft | 786 | / | 50 | % Sft | 1954 | /-
Rupees Seven Hundred Eighty Six and Fifty Paisa
2 | Providing and laying tiles glazed 6"x6"x
1/4" on floor or wall facing in required colour
and pattern of STILE specification jointed in
white cement and pigment over a base of 1:2
grey cement mortor 3/4" thick i/c washing
filing joints with slaurry of white cement
pigment in desire shade with finishing,
cleaning and cost of wax polish etc
complete i/c cutting tiles toproper profile.
| (S.I No.60 P-47 |  | 248.5 | Sft | 30509 | / | 77 | %Sft | 75817 | /-
Rupees Thirty Thousand Five Hundred Nine and Seventy Seven
3 | Scraping ordinary distemper or paint on
| walls.(S.I.No.54(b)P-13) |  | 1428.88 | Sft | 226 | / | 88 | % Sft | 3242 | /-
Rupees Two Hundred Twenty Six and Eighty Eight Only
4 | Distempering in two coats.
| (S.I.No. 24 -b P-54). |  | 1301 | Sft | 1043 | / | 90 | %Sft. | 13581 | /-
Rupees One Thousand Forty Three and Ninty Paisa Only
5 | Preparing the surface & painting with matt finsih
paint of approved make to old matt finish surface.
| With two cots. (S.I.No. 36 -a+b P-55) |  | 1357.5 | Sft | 1772 | / | 38 | % Sft | 24060 | /-
Rupees Seventeen Hundred Seventy Two and Thirty Eight Paisa
6 | Painting old surfaces:- preparing surface
and painting of doors and windows any type,
(including edges). With two cots.
| (S.I.No. 4-c-i+ii P-68). |  | 271 | Sft | 1160 | / | 6 | %Sft. | 3144 | /-
Rupees Eleven Hundred Sixty and Six Paisa Only
7 | Providing & Laying 1:3:6 cement concrete
solid block masonry wall above 6” in
thickness set in 1:6 cement mortar in
G.F ground floor super structure including
raking out joints & curing etc complete.
| (S.I.23/19) |  | 96 | Cft | 14621 | / | 44 | % Cft | 14037 | /-
Rupees Forteen Thousand Six Hundred Twenty One and Forty Four Paisa
8 | Cement plaster 1:4 upto 12’ height .
| (c) ¾” thick. (S.I.No.11(C )/P-52) |  | 248 | Sft | 3015 | / | 76 | % Cft | 7479 | /-
Rupees Three Thousand Fifteen and Seventy Six Paisa Only
9 | Providing & fixing inposition Aluminum
channels framing for hinged doors of
Alcop made with 5mm thick tinted glass
glazing (Belgium) and Alpha (japan)
locks i/c handles,stoppers etc comp.
| (b) Deluxe Model (S.I.No.84(b)/P-108) |  | 56 | Sft | 1507 | / | 66 | P.Sft | 84429 | /-
Rupees Fifteen Hundred Seven and Sixty Six Paisa Only
10 | Supplying & fixing 1/4" thick ply wood
in panels including supplying and making
deodar wood 1st class frame work for
| ceiling or partition.(S.I.No.38/P-63) |  | 262.01 | Sft | 32641 | / | 21 | % Sft | 85523 | /-
Rupees Thirty Two Thousand Six Hundred Forty One and Twenty One
[8 empty] | Part A(i)Total | 313266 | /-
Above Or Below
SI) Total
Part (A) Civil Work
(ii) Non Schedule Item
1 | P/Fixing fiber glass shade with fiber glass
2-3mm thick including necessary frame
work of angle iron & G.I Pipe & fixing
sheet with screws in proper design &
| shape as directed by E.I |  | 520 | Sft |  |  |  | P.Sft
2 | Providing and fixing wall paper of imported
make of approved shade/colour/paint as approved by the
competent authority fixed with glue, preparing smooth
| the surface with plaster of paris/ chaisel. |  | 315 | Sft |  |  |  | P.Sft
3 | Providing and Fixing False ceiling of
Gypsum Fibre board in/c. frame work of
aluminium double channel Section hanged
with Nails, Hooks, wire to ceiling etc. as
| directed by the Consultant. |  | 168 | Sft |  |  |  | P.Sft
4 | P/F Iron Steel Grill of solid square vertical bar
3/8” x 3/8” at 4” center to center and ¾” x 1/4”
flat patti at all around 6-Nos horizontal bar 3/8” x
3/8” in/c red oxide paint and two coats of
| enemmelled paint to the grill at any height. |  | 56 | Sft |  |  |  | P.Sft
5 | Providing and Laying R.C.C Precast Slab
| as approved by the Engineer Incharge. |  | 73.5 | Sft |  |  |  | P.Sft
6 | Providing & Fixing Window Vertical Blinds
Aluminum Double Channel patti with roller i/c
| G.I Bracket & steel patti bottom imp quality. |  | 150 | Sft |  |  |  | P.Sft
Part "A-ii" NSI)Total
Part (B) W/S & S/F
(i) Schedule Item
1 | Providing and fixing European type White
glazed earthen ware wash down w.c pan
complete with and i/c the cost of white/
black plastic seat (Best quality) and lid with
C.P brass hinges and buffers, 3 gallons
white glazed earthen ware low level flushing
cistern with siphon fitting 1 1/2" dia white
procelain enameled flush bend ¾” dia and
making requisite number of holes in walls, plinth
and floor for pipe connections and making
good in cement concrete 1:2:4 (Foreign quality.)
| (S.I.No.5/P-2) |  | 1 | No | 11477 | / | 40 | Each | 11477 | /-
Rupees Eleven Thousand Four Hundred Seventy Seven and Forty Paisa
2 | Providing & fixing squating type white
glazed earthen ware w.c pan with i/c
the cost of flushing cistern with internal
fitting and flush pipe with bend & making
requisite number of holes in walls plinth
& floor for pipe connection & making
good in cement concrete 1:2:4,
(ii) with 4" dia white glazed earthen ware
| trap & plastic thumble. (S.I.No.1(ii)/P-1) |  | 1 | No | 5088 | / | 20 | Each | 5088 | /-
Rupees Five Thousand Eighty Eight and Twenty Paisa Only
3 | Providing & fixing 24" x 18" lavatory basin in
white glazed earthen ware complete with &
I/c the cost of W.I or C.I cantilever brackets
6 inches built into wall, painted white in two
coast after a primary coat of red lead paint, a
pair of 1/2" dia rubber plug & chrome plate
brass chain 1-1/4" dia malloable iron or c.P
brass traps malloable iron or brass unions and
making requisite number of holes in walls,
plinth & floor for pipe connection and making
good in cement concrete 1: 2: 4 (Standard pattern).
| (S.I.No.10 P-3) |  | 1 | No | 4928 | / | 0 | Each | 4928 | /-
Rupees Four Thousand Nine Hundred Twenty Eight and Seventy Paisa
4 | P/Fixing 6" x 2" or 6" x 3" C.I floor trap
of the approved selt cleaning design with
a C.I screwed down gratting with or
without a vent arm complete with
i/c making requsite number of holes in
walls plinth & floor for pipe connection
& making good cement concrete
| (S.I.No.20/P-6 |  | 2 | No | 2042 | / | 43 | Each | 4085 | /-
Rupees Two Thousand Forty Two and Forty Three Paisa Only
5 | S/Fixing long bib- cock of superir quality
| with c.p head 1/2" dia. (S.I.No. 13-a P-19) |  | 4 | Nos | 1109 | / | 46 | Each | 4438 | /-
Rupees Eleven Hundred Nine and Forty Six Paisa
6 | Supplying & fixing C.P muslim shower
with crystal head etc complete.
| (S.I.No.19(b)/P-19) |  | 1 | No | 3432 | / | 0 | Each | 3432 | /-
Rupees Thirty Four Hundred and Thirty Two Only
7 | S/F concealed Tee stop cock
of superior quality with c.p head 1/2" dia
| S.I.No.12(a)/P-18 |  | 2 | No | 889 | / | 46 | Each | 1779 | /-
Rupees Eight Hundred Eighty Nine and Forty Six Paisa
8 | S/F fiber glass tank of approved quality
and design and wall thickness as specified
i/c the cost of nuts bolts and fixing in
plateform of cement concrete 1:3:6
and making connection for inlet and
over flow pipe etc complete 250 gallon
| wall thickness 4mm (S.I.No.3-C/P-21) |  | 1 | Nos | 21989 | / | 61 | Each | 21989 | /-
Rupees Twenty One Thousand Nine Hundred Eighty Nine and Twenty One Paisa
9 | Providing & fixing full way gun metal balves with
wheels(i)1/2" dia Light pattern(S.I.No.5(iii)/P-17)
| (i)1/2" dia |  | 2 | Nos | 200 | / | 42 | Each | 401 | /-
Rupees Two Hundred And Forty Two Only
[5 empty] | Total W/S & S/f |  |  |  | 57617 | /-
Above or Below
Total W/S & S/f
Part B-ii Non Schedule Item(W/S & S/F)
1 | Providing & fixing UPVC soil and
vent pipe of Pak Arab make of approved
quality on wall upto height of 50' ft with plant
i/c clamps paid separately This rate including
including making joints with UPVC fitting
by using approved pest solution (A.G.M)
make etc complete as per instrution of
engineer incharge includes all cost of labour
material cartage scafolding etc complete.
(iv) | 4" dia |  | 20 | Rft |  |  |  | P.Rft
2 | Providing & fixing UPVC fitting
of pak arab of approved quality on
on wall upto 50 ft with plastic clamp paid
separately this also i/c cutting making
jointing with switch pest with special
approved quality i/c all cost of labour
etc complete.
| 4" dia UPVC Plug Tee (RAS). |  | 1 | No |  |  |  | Each
| 4" dia UPVC Plain Bend (RAS). |  | 1 | No |  |  |  | Each
| 4" dia Cowel (RAS). |  | 1 | No |  |  |  | Each
NSI) Total
Part C Electric Work Schedule Item
1 | Wiring for light or fan point with 3/.029 PVC
insulated wire in 20mm (3/4”) PVC conduit
| wall or coloumns as required. (S.I.124/15) |  | 10 | No | 1130 | / | 0 | P.Point | 11300 | /-
Rupees Eleven Hundred Thirty Only
2 | Wiring for plug Point with 3/.029 PVC insulated wire
in 20mm 3/4" PVC conduit recessed in wall or
| column as required.(S.I.No.125/P-15) |  | 2 | Nos | 985 | / | 0 | P.Point | 1970 | /-
Rupees Nine Hundred Eighty Five Only
3 | P/F Brass Battern Holder
| (S.I.No.232/70) |  | 7 | Nos | 70 | / | 0 | Each | 490 | /-
Rupees Seventy Only
[8 empty] | Part C(i)Total | 13760 | /-
Above or Below
| PART - C Electric Item | [6 empty] | Total
(ii) Non Schedule Item
1 | Providing & fixing Energy saver 18 to 24
| approved quality etc complete. |  | 10 | Nos |  |  |  | Each
2 | P/F 2-40 watts tube light complete
with 40-watts 4"-0 long rod chock
starter and putty with flourescent
components i/c necessary electric
connection & fixing on a wall or
ceiling etc as a approved by
| Engineer Incharge. |  | 10 | Nos |  |  |  | Each
3 | Providing & fixing bracket Fan
| “Pak/Royal” make i/c necessary connection |  | 4 | Nos |  |  |  | Each
4 | Providing & fixing fancy type 3-pin 5amps S.P plug
socket switch with shoe unit imported quality
with board as approved by the Engineer
In charge i/c necessary connection &
| recessed in the wall etc. |  | 10 | Nos |  |  |  | Each
5 | Providing & fixing fancy type switch imported quality
with board approved by the Engineer Incharge
| I/c necessary connection & recessed in the wall etc. |  | 15 | Nos |  |  |  | Each
Part "C-ii" NSI)Total
SUMMARY OF COST
| PART A | Cost of Civil Work Schedule Item |  |  |  |  | Rs.
| PART A-ii | Cost of Non Schedule Item Civil Work |  |  |  |  | Rs.
| Part B | Cost of W/S & S/F Schedule Item |  |  |  |  | Rs.
| Part B-ii | Cost of W/S & S/F Non Schedule Item |  |  |  |  | Rs.
| Part C | Electric Work Non Schedule Item |  |  |  |  | Rs.
| Part C-ii | Electric Work Non Schedule Item |  |  |  |  | Rs.
|  |  | Total |  |  |  | Rs.
TERMS & CONDITIONS:
1 | Any typographical errors in the schedule"B" are subject to correction with the reference to the schdule of rates General Item
Water Supply and sanitary item 2012 in force from 12-07-2012 as approved by the standing rates committee sindh Karachi.
2 | 100 % well graded crushed bajri shall be used in item of R.C.C 1:2:4.
3 | Water shall be arranged by the contractor at site of work without any extra payment.
4 | No Premium shall be paid on non-schedule Item
5 | No Cartage or any items of material either supplied by the Department or arranged by the contractor shall be paid
6 | C.C Shall be Machine made.
7 | All R.C.C/C.C cast in situ shall be mechanically viberated.
8 | Contractor has to bring samples of the material and handed to the Engineer Incharge free of cost.
9 | All Building debries & Surplus stuff not req: for use and construction shall be removed from the site the suitable disposal off by
10 | the contractor for which no extra cartages shall be paid.
11 | The Work Will be carried out as per PWD Specification.
CONTRACTOR
|  |  | ASSISTANT ENGINEER |  |  |  |  | EXECUTIVE ENGINEER
|  |  | Prov Building Sub-Division -VII |  | Provincial Building Division No.II
|  | Karachi. |  |  |  |  | Karachi.

## Mes
NAME OF WORK:- |  | M/R TO BARRACK NO.16 OFFICE OF THE HONOURABLE CO-ORDINATOR TO C.M SINDH AT SINDH SECRETARIAT BLOCK 4-A KARACHI.
MEASUREMENT SHEET.
S.No. | Description of Item |  |  | NO. L. B. D. |  | Quantity
PART (A) Civil Work)
(i) Schedule Item
1 | Dismantling glazed or encaustic tiles
(S.I.No.55/P-13)
| Bath Wall |  |  | 1x7.0x8.0 |  | 56 | Sft
| Bath Floor |  |  | 2x(7.0+8.0)x7.0 |  | 210 | Sft
[6 empty] | 266 | Sft
Deduction:
| Door |  |  | 1x2.50x7.00 |  | 17.5 | Sft
[6 empty] | 248.5 | Sft
2 | Providing and laying tiles glazed 6"x6"x
1/4" on floor or wall facing in required colour
and pattern of STILE specification jointed in
|  |  |  | Qty same as Item No. 01 |  | 248.5 | Sft
3 | Scraping ordinary distemper or paint on
| Office i/Side Room |  |  | 1x35.0x10.0 |  | 350 | Sft
|  |  |  | 1x2x13.58x10.0 |  | 271 | Sft
| O/Side Build: |  |  | 1x35.50x11.00 |  | 390 | Sft
| " " " |  |  | 1x13.58x11.0 |  | 149.38 | Sft
| Other |  |  | 1x29.0x10.0 |  | 290 | Sft
| " " |  |  | 1x14.0x10.0 |  | 140 | Sft
[6 empty] | 1590.38 | Sft
Deduction:
| D |  |  | 2x4.0x7.0 |  | 56 | Sft
| W |  |  | 2x4.50x4.0 |  | 36 | Sft
| D |  |  | 1x5.0x7.50 |  | 37.5 | Sft
| W |  |  | 2x4.0x4.0 |  | 32 | Sft
[6 empty] | 161.5 | Sft
[6 empty] | 1428.88 | Sft
4 | Distempering in two coats.
(S.I.No. 24 -b P-54).
| Wash Room |  |  | 2x(7.0+8.0)x8.0 |  | 240 | Sft
| O/Side |  |  | 2x(29.0+14.0)x8.0 |  | 688 | Sft
| " " |  |  | 1x35.0x11.0 |  | 385 | Sft
| " " |  |  | 1x14.00x11.00 |  | 154 | Sft
[6 empty] | 1467 | Sft
| D |  |  | 2x4.0x7.0 |  | 56 | Sft
| W |  |  | 2x4.50x4.0 |  | 40.5 | Sft
| D |  |  | 1x5.0x7.50 |  | 37.5 | Sft
| W |  |  | 2x4.0x4.0 |  | 32 | Sft
[6 empty] | 166 | Sft
[6 empty] | 1301 | Sft
5 | Preparing the surface & painting with matt finsih
paint of approved make to old matt finish surface.
| Co-Ordinator |  |  | 2x(30.0+13.0)x9.0 |  | 774 | Sft
| Office 2 |  |  | 2x(29.0+14.0)x9.0 |  | 774 | Sft
[6 empty] | 1548 | Sft
Ded:
| D |  |  | 2x4.0x7.0 |  | 56 | Sft
| W |  |  | 2x4.50x4.0 |  | 36 | Sft
| D |  |  | 1x3.0x7.0 |  | 21 | Sft
| D |  |  | 1x5.0x7.50 |  | 37.5 | Sft
| W |  |  | 1x5.0x4.0 |  | 20 | Sft
| W |  |  | 1x5.0x4.0 |  | 20 | Sft
[6 empty] | 190.5 | Sft
[6 empty] | 1357.5 | Sft
6 | Painting old surfaces:- preparing surface
and painting of doors and windows any type,
| Door Bath |  |  | 2x3.0x7.0 |  | 42 | Sft
| Room |  |  | 2x2x4.0x7.0 |  | 112 | Sft
| Room |  |  | 2x5.0x7.50 |  | 75 | Sft
| B/D |  |  | 2x3.0x7.0 |  | 42 | Sft
[6 empty] | 271 | Sft
7 | Providing & Laying 1:3:6 cement concrete
solid block masonry wall above 6” in
| Wash Room Long Wall |  |  | 4x4.0x0.50x3.50 |  | 28 | Cft
|  |  |  | 1x2x5.0x0.50x8.0 |  | 40 | Cft
|  |  |  | 1x1x7.0x0.50x8.0 |  | 28 | Cft
[6 empty] | 96 | Cft
8 | Cement plaster 1:4 upto 12’ height .
(c) ¾” thick. (S.I.No.11(C )/P-52)
| Slab Kit |  |  | 2x4x3.50 |  | 28 | Sft
| " " |  |  | 2x4x3.50 |  | 28 | Sft
| Kit |  |  | 1x2x5.0x8.0 |  | 80 | Sft
| " " |  |  | 1x2x7.0x8.0 |  | 112 | Sft
[6 empty] | 248 | Sft
9 | Supply & fixing inposition Aluminum
Channels framing for hinged doors or alcop
| Door |  |  | 1x4.0x7.0 |  | 28 | Sft
| Door |  |  | 1x4.0x7.0 |  | 28 | Sft
[6 empty] | 56 | Sft
10 | Supplying & fixing 1/4" thick ply wood
in panels including supplying and making
| Co-ordinator Office |  |  | 1x(13.58+14.0)x9.50 |  | 262.01 | Sft
Part (A) Civil Work
(ii) Non Schedule Item
1 | P/Fixing fiber glass shade with fiber glass
2-3mm thick including necessary frame
|  |  |  | 1x40.0x14.0 |  | 560 | Sft
2 | Providing and fixing wall paper of imported
make of approved shade/colour/paint as
| Co-Ordinator Office |  |  | 1x35.0x9.0 |  | 315 | Sft
[6 empty] | 315 | Sft
3 | Providing and Fixing False ceiling of
Gypsum Fibre board in/c. frame work of
| Bath Room |  |  | 1x12.0x14.0 |  | 168 | Sft
[6 empty] | 168 | Sft
4 | P/F Iron Steel Grill of solid square vertical bar
3/8” x 3/8” at 4” center to center and ¾” x 1/4”
|  |  |  | 1x4.0x7.0 |  | 28 | Sft
|  |  |  | 1x4.0x7.0 |  | 28 | Sft
[6 empty] | 56 | Sft
5 | Providing and Laying R.C.C Precast Slab
as approved by the Engineer Incharge.
|  |  |  | 1x8.0x7.0 |  | 56 | Sft
|  |  |  | 1x2.50x7.0 |  | 17.5 | Sft
[6 empty] | 73.5 | Sft
6 | Providing & Fixing Window Vertical Blinds
Aluminum Double Channel patti with roller i/c
|  |  |  | 1x6x5.0x5.0 |  | 150 | Sft
Part (B) W/S & S/F
(i) Schedule Item
1 | Providing and fixing European type White
glazed earthen ware wash down w.c pan
|  |  | 1 x 1 |  |  | 1 | No
2 | Providing & fixing squating type white
glazed earthen ware w.c pan with i/c
|  |  | 1 x 1 |  |  | 1 | No
3 | Providing & fixing 24" x 18" lavatory basin in
white glazed earthen ware complete with &
|  |  | 1 x 1 |  |  | 1 | No
4 | P/Fixing 6" x 2" or 6" x 3" C.I floor trap
of the approved selt cleaning design with
|  |  | 1 x 2 |  |  | 2 | No
5 | S/Fixing long bib- cock of superir quality
with c.p head 1/2" dia. (S.I.No. 13-a P-19)
|  |  | 1 x 4 |  |  | 4 | No
6 | Supplying & fixing C.P muslim shower
| with crystal head etc complete. |  | 1 x 1 |  |  | 1 | No
7 | S/F concealed Tee stop cock
of superior quality with c.p head 1/2" dia
|  |  | 1 x 2 |  |  | 2 | No
8 | S/F fiber glass tank of approved quality
and design and wall thickness as specified
|  |  | 1 x 1 |  |  | 1 | No
9 | Providing & fixing full way gun metal balves with
wheels(i)1/2" dia Light pattern(S.I.No.5(iii)/P-17)
|  |  | 1 x 2 |  |  | 2 | No
Part B-ii Non Schedule Item(W/S & S/F)
1 | Providing & fixing UPVC soil and
vent pipe of Pak Arab make of approved
(iv) | 4" dia |  | 1 x 20.00 |  |  | 20 | Rft
2 | Providing & fixing UPVC fitting
of pak arab of approved quality on
on wall upto 50 ft with plastic clamp paid
separately this also i/c cutting making
jointing with switch pest with special
approved quality i/c all cost of labour
etc complete.
| 4" dia UPVC Plug Tee (RAS). |  | 1 x 1 |  |  | 1 | No
| 4" dia UPVC Plain Bend (RAS). |  | 1 x 1 |  |  | 1 | No
| 4" dia Cowel (RAS). |  | 1 x 1 |  |  | 1 | No
Part C Electric Work Schedule Item
1 | Wiring for light or fan point with 3/.029 PVC
insulated wire in 20mm (3/4”) PVC conduit
|  |  | 1 x 10 |  |  | 10 | Points
2 | Wiring for plug Point with 3/.029 PVC insulated wire
in 20mm 3/4" PVC conduit recessed in wall or
|  |  | 1 x 2 |  |  | 2 | Points
3 | P/F Brass Battern Holder
| (S.I.No.232/70) |  | 1 x 7 |  |  | 7 | Nos
PART - C Electric Item
(ii) Non Schedule Item
1 | Providing & fixing Energy saver 18 to 24
approved quality etc complete.
|  |  | 1 x 10 |  |  | 10 | Nos
2 | P/F 2-40 watts tube light complete
with 40-watts 4"-0 long rod chock
|  |  | 1 x 10 |  |  | 10 | Nos
3 | Providing & fixing bracket Fan
“Pak/Royal” make i/c necessary connection
|  |  | 2 x 2 |  |  | 4 | No
5 | Providing & fixing fancy type 3-pin 5amps S.P plug
socket switch with shoe unit imported quality
|  |  | 1 x 10 |  |  | 10 | Nos
6 | Providing & fixing fancy type switch imported quality
with board approved by the Engineer Incharge
I/c necessary connection & recessed in the wall etc.
|  |  | 1 x 15 |  |  | 15 | Nos
| Sub-Engineer |  |  |  | ASSISTANT ENGINEER
Provincial Building Sub-Division No.VII
Karachi.