## Schedule A
SCHEDULE -B PART "A"
NAME OF WORK: |  |  | RECOND:/CONSTT: OF LINK ROAD FROM BULRI SHAH KARIM KHORWAH ROAD TO SHAHMI FARM ROAD MILE 0/0-1/5.
QUANTITY | S.NO | ITEM OF WORK. |  | RATE | UNIT | AMOUNT
1. Earth work for road embankment by Bulldozers including ploughing, mixing clod breaking, dressing with optimum moisture content 85% density lead upto100 ft. and lift upto 5.ft in all type of soil except rock.
Earth Work 85% Density (As pet Earth Work statement attached)
341687 | CFT |  |  | 3656.23 | %0 CFT | 1249286.26
Earth Work 95-100% Density
109448 | CFT |  |  | 6190.84 | %0 CFT | 677575.0563
2. Preparing sub-base course by supplying and spreading metal 1-1/2”-2 gauge of approved quality from approved quarry in required thickness of 6” layers, 3” each to proper camber and grad including hand packing filling voids with 10 cft stone screening & non plastic quarry fines of approved quality & guage from modified AASHO specification. Rate includes all cost of material T&P and carriage to site of work (R.A.A).
46906.2 | CFT |  |  | 8635.62 | %CFT | 4050641.1884
3. Lying of brick on end edging including supply of 9”X4 ½”X3” 1st class burnt bricks excavation for laying edging with small side parallel to the road. Rate includes all cost of material T&P and carriage to the site of work (R.A.A).
15635.4 | RFT |  |  | 2729.96 | % RFT | 426840.1658
4. Preparing base course supplying and stone metal of approved quality properly graded to maximum size l ½ in required thickness of 3” to proper camber and grade including supply and spreading 15 cft screening and non plastic quarry fine filling depressions with stone metal after initial rolling including % watering and compacting to achieve 100 % density as per modified A.ASHO specification. Rate includes providing and templates camber plates, screen form as directed. Rate includes all cost of material T&P and carriage to site of work
46906.2 | CFT |  |  | 9677.77 | % CFT | 4539474.1517
5. Preparing Three coat of surface dressing on new or existing surface with 79 lbs of bitumen 80/100 penetration and 9.75 Cft Bajri of 3/4-1/2 guage i/c the road surface rolling etc complete. Rate including all cost of material T&P and carriage upto three chains
93812.4 | SFT |  |  | 4162.59 | % SFT | 3905025.5812
6. Earthwork for road embankment from B.Pits including laying clod breaking, dressing lead upto 100 ft. and lift upto 5.ft (Ordinary soil).
61182 | CFT |  |  | 3656.23 | % 0CFT | 223695.4639
|  |  |  | Total Rs: |  | 15072537.8674
Ded: diff: Cost of Bitumen 33.08 Tons @ Rs. 13013/- | [5 empty] | 430470
|  |  |  | G.Total Rs: |  | 14642067.8674
1. I/We under take to accept in any change in quotation rate item and amount as per Technically Sanctioned Estimate
2. I/We shall no claim any change in the quoted premiume
CONTRACTOR
EXECUTIVE ENGINEER
HIGHWAY DIVISION T.M.KHAN

## Schedule A (2)
SCHEDULE -B PART "A"
NAME OF WORK: |  |  | RECOND:/CONSTT: OF LINK ROAD FROM BULRI SHAH KARIM KHORWAH ROAD TO SHAHMI FARM ROAD MILE 0/0-1/5.
QUANTITY | S.NO | ITEM OF WORK. |  | RATE | UNIT | AMOUNT
1.Making Diagonal Groves of 1-1/2 to 1-1/2" in 2' centre on road surface.
1782 | SFT |  |  | 146.41 | %SFT | 2609.0262
2. Lying of brick on end edging including supply of 9”x4 1/2”x1/2” 1st class burnt bricks excavation for laying edging with small side parallel to the road. Rate includes all cost of material T&P and carriage to the site of work.
2039.4 | RFT |  |  | 2729.96 | %RFT | 55674.8042
3. Preparing base course supplying and spreading stone metal of approved quality from approved quarry properly graded to maximum size l 1/2" in required thickness of 6x2 layers of 3” each to proper camber and grade to maximum size i/c supplying and spreading 15 cft screening and non plastic quarry fine filling depressions with stone metal after initial rolling including watering compacting the some so as ahceive 100 % density as per modified A.ASHO specification. (This i/c providing and using template camber plate screen form as desired) Rate includes all cost of material T&P labour and carriage to site of work.
6860.7 | CFT |  |  | 9677.77 | % CFT | 663962.7664
4. Preparing Three coat of surface dressing on new or existing surface with 79 lbs of bitumen 80/100 penetration and 9.75 Cft Bajri of 3/4-1/2 guage i/c the road surface rolling etc complete. Rate including all cost of material T&P and carriage upto three chains
12236.4 | SFT |  |  | 4162.59 | % SFT | 509351.1628
5.Earthwork for road embankment from B.Pits including laying clod breaking, dressing lead upto 100 ft. and lift upto 5.ft (Ordinary soil).
30591 | CFT |  |  | 3656.23 | %0 CFT | 111847.7319
|  |  |  | Total Rs: |  | 1343445.4915
1. I/We under take to accept in any change in quotation rate item and amount as per Technically Sanctioned Estimate
2. I/We shall no claim any change in the quoted premiume
CONTRACTOR
EXECUTIVE ENGINEER
HIGHWAY DIVISION T.M.KHAN

## Schedule B
SCHEDULE -B PART "B" 3FT SPAN CULVERT
NAME OF WORK: |  |  | RECOND:/CONSTT: OF LINK ROAD FROM BULRI SHAH KARIM KHORWAH ROAD TO SHAHMI FARM ROAD MILE 0/0-1/5.
QUANTITY | S.NO | ITEM OF WORK. |  | RATE | UNIT | AMOUNT
1. Excavation in foundation of building bridges and other structures including dagbelling dressing refilling around structure with excavated earth watering and ramming lead upto 5 ft in ordinary soil.
2117.71 | CFT |  |  | 3173.03 | %0CFT | 6720
2. Cement concrete brick or stone ballast 1/2" to 2" gauge. 1:4:8.
222.99 | CFT |  |  | 9416.28 | %CFT | 20997
3. Pacca brick work in foundation and plinth and cement sand mortor ration 1:4
436.12 | CFT |  |  | 12501.41 | %CFT | 54521
4. Cement concrete plain i/c placing compacting finishing and curing complete (i/c screening and washing of stone agreeegate (1:2:4) without shuttering.
120 | CFT |  |  | 14429.25 | % CFT | 17315
5. Fabrication of milled steel reinforcement for cement concrete i/c cutting bending laying in sition marking goings and fastenings i/c binding wire (also i/cs removal of rust of from bars)
5.076 | CWT |  |  | 4820.2 | P. CWT | 24467
6. R.C.C work i/c labour & material expect the cost of steel reinforcement for labour for binding & bending which be paid separately this rate also i/cs all cost of all kind of for forms moulds lifting shuttering curing rendering and finishing the exposed surface i/c screening and watering washing of shingle. R.C.C work is roof slab beams, colums refts lintels & other structural members laid in position.
85.425 | SFT |  |  | 337 | P SFT | 28788
7.Erection and removal for RCC or plain CC Vertical.
83.52 | SFT |  |  | 3127.41 | % SFT | 2612
8. Cement plaster ration 1:3 upto 20' heights 1/2" thick
258.72 | SFT |  |  | 2344.59 | % SFT | 6066
|  |  |  | G.Total Rs: |  | 161486
1. I/We under take to accept in any change in quotation rate item and amount as per Technically Sanctioned Estimate
2. I/We shall no claim any change in the quoted premiume
CONTRACTOR
EXECUTIVE ENGINEER
HIGHWAY DIVISION T.M.KHAN

## Schedule C
SCHEDULE -B PART "C" RCC SLAB BRIDGE 15' SPAN
NAME OF WORK: |  |  | RECOND:/CONSTT: OF LINK ROAD FROM BULRI SHAH KARIM KHORWAH ROAD TO SHAHMI FARM ROAD MILE 0/0-1/5.
QUANTITY | S.NO | ITEM OF WORK. |  | RATE | UNIT | AMOUNT
1. Excavation in foundation of building bridges and other structures including dagbelling dressing refilling around structure with excavated earth watering and ramming lead upto 5 ft (in ordinary soil) (O.S P-4 I.18( c ))
2668 | CFT |  |  | 3173.3 | %0CFT | 8466
2. Cement concrete brick or stone ballast 1-1/2-2" gauge. 1:4:8.
1714.25 | CFT |  |  | 9416.28 | %CFT | 161419
3. Pacca brick work in foundation and plinth and cement sand mortor ration 1:4
3290 | CFT |  |  | 12501.41 | %CFT | 411296
4. Cement concrete plain i/c placing compacting finishing and curing complete (i/c screening and washing of stone agreeegate (1:2:4) without shuttering.
258.18 | CFT |  |  | 14429.25 | % CFT | 37253
5. Fabrication of milled steel reinforcement for cement concrete i/c cutting bending laying in sition marking goings and fastenings i/c binding wire (also i/cs removal of rust of from bars)
53.672 | CWT |  |  | 4820.21 | P. CWT | 258712
6. R.C.C work i/c labour & material expect the cost of steel reinforcement for labour for binding & bending which be paid separately this rate also i/cs all cost of all kind of for forms moulds lifting shuttering curing rendering and finishing the exposed surface i/c screening and watering washing of shingle. R.C.C work is roof slab beams, colums refts lintels & other structural members laid in position.
970 | CFT |  |  | 337 | P CFT | 326890
7. Cement plaster ration 1:3 upto 20' heights 1/2" thick
560 | SFT |  |  | 2344.59 | % SFT | 13130
|  |  |  | G.Total Rs: |  | 1217166
1. I/We under take to accept in any change in quotation rate item and amount as per Technically Sanctioned Estimate
2. I/We shall no claim any change in the quoted premiume
CONTRACTOR
EXECUTIVE ENGINEER
HIGHWAY DIVISION T.M.KHAN