## Schedule A
SCHEDULE -B PART "A"
NAME OF WORK: |  |  | WIDENING/RECOND: BATHORO STOP ROAD TO REST HOUSE ROAD MILE 0/0-0/3+330
QUANTITY | S.NO | ITEM OF WORK. |  | RATE | UNIT | AMOUNT
1.Making Diagonal Groves of 1-1/2" to 1-1/2" at 2 ft centre to centre in road surface.
10395 |  |  |  | 146.41 | %SFT | 15219.3195
2. Excavation in existing berm for widening the road i/c preparation of sub-grade after watering rolling with power roller, dressing the excavated stuff etc complete
33310.2 | SFT |  |  | 526.27 | %SFT | 175301.5895
3. Preparing sub-base course by supplying and spreading stone metal l-1/2"2" guage of approved quality from approved quarry in required thickness 6" layers of 3” each to proper camber and grade i/c hand packing pilling voids with 10 cft screening heaving plastic index and not more than 6% of suitable quality watering & compacting to ahceive 98-100 % density as per modified A.ASHO specification rate includes all cost of material T&P and carriage to site of work.
33310.2 | CFT |  |  | 7564.72 | % CFT | 2519823.3614
4. Lying of brick on end edging including supply of 9”x4 1/2”X3” 1st class burnt bricks excavation for laying edging with small side parallel to the road. includes all cost of material T&P and carriage to the site of work.
4758.6 | RFT |  |  | 2729.96 | %RFT | 129907.8766
5. Preparing base course supplying and spreading stone metal of approved quality from approved quarry properly graded to maximum size l ½ in required thickness of 6”x2 layers of 3" each to proper camber and grade to maximum size of i/c supply and spreading 15 cft screening and non plastic quarry fine filling depressions with stone metal after initial rolling i/c watering compacting the some so as achieve 100 % density as per modified A.ASHO specification. (this i/c providing and using template camber plates, screen form as desired). Rate i/c all cost of material T&P and carriage to site of work
40667.55 | CFT |  |  | 8569.43 | % CFT | 3484977.23
6.Providing two coat of surface dressing on new or existing surface with 55 Ibs of bitumen 80/100 penetration and 6.75 cft bajri of 3/4" – 1/2 guage 1/c cleaning the road surface rolling etc complete. Rate including all coat of material T&P and carriage upto three chains
76137.6 | SFT |  |  | 2011 | % CFT | 1531127.136
7. Providing & laying to proper line & grade plant to mixed to asphalt concrete power finished hydraulic electric control proper to specified from according to job mixed from approved by Engineer incharge including rolling and finishing to proper line, grade level and camber etc Rate i/c take coats with bitumen 60/70 penetration and all cost of material roller T&P & carriage to material from source of supply of plant and plant to site of work 2" thick.
76137.6 | SFT |  |  | 8843.94 | %0 SFT | 6733563.6614
8. Earthwork for road embankment from B.Pits including laying clod breaking, dressing lead upto 100 ft. and lift upto 5.ft (Ordinary soil).
52344.6 | CFT |  |  | 9448.05 | %0 CFT | 494554.398
|  |  |  | Total Rs: |  | 15084474.5725
Ded: diff: Cost of Bitumen 58.56 Tons @ Rs. 13013/0 | [5 empty] | 762041
|  |  |  | G.Total Rs: |  | 14322433.5725
1. I/We under take to accept in any change in quotation rate item and amount as per Technically Sanctioned Estimate
2. I/We shall no claim any change in the quoted premiume
CONTRACTOR
EXECUTIVE ENGINEER
HIGHWAY DIVISION T.M.KHAN

## Schedule B (2)
SCHEDULE -B PART "B" RCC SLAB BRIDGE
NAME OF WORK: |  |  | WIDENING/RECOND: BATHORO STOP ROAD TO REST HOUSE ROAD MILE 0/0-0/3+330
QUANTITY | S.NO | ITEM OF WORK. |  | RATE | UNIT | AMOUNT
1. Excavation in foundation of building bridges and other structures including dagbelling dressing refilling around structure with excavated earth watering and ramming lead upto 5 ft (in ordinary soil) (O.S P-4 I.18( c ))
2668 | CFT |  |  | 3173.3 | %0CFT | 8466
2. Cement concrete brick or stone ballast 1-1/2-2" gauge. 1:4:8.
1714.25 | CFT |  |  | 9416.28 | %CFT | 161419
3. Pacca brick work in foundation and plinth and cement sand mortor ration 1:4
3290 | CFT |  |  | 12501.41 | %CFT | 411296
4. Cement concrete plain i/c placing compacting finishing and curing complete (i/c screening and washing of stone agreeegate (1:2:4) without shuttering.
258.18 | CFT |  |  | 14429.25 | % CFT | 37253
5. Fabrication of milled steel reinforcement for cement concrete i/c cutting bending laying in sition marking goings and fastenings i/c binding wire (also i/cs removal of rust of from bars)
53.672 | CWT |  |  | 4820.21 | P. CWT | 258712
6. R.C.C work i/c labour & material expect the cost of steel reinforcement for labour for binding & bending which be paid separately this rate also i/cs all cost of all kind of for forms moulds lifting shuttering curing rendering and finishing the exposed surface i/c screening and watering washing of shingle. R.C.C work is roof slab beams, colums refts lintels & other structural members laid in position.
970 | CFT |  |  | 337 | P CFT | 326890
7. Cement plaster ration 1:3 upto 20' heights 1/2" thick
560 | SFT |  |  | 2344.59 | % SFT | 13130
|  |  |  | G.Total Rs: |  | 1217166
1. I/We under take to accept in any change in quotation rate item and amount as per Technically Sanctioned Estimate
2. I/We shall no claim any change in the quoted premiume
CONTRACTOR
EXECUTIVE ENGINEER
HIGHWAY DIVISION T.M.KHAN