## Schedule A
SCHEDULE -B PART "A"
NAME OF WORK: |  |  | CONSTT: OF LINK ROAD FROM DARYANOMAL OTAQ TO VILLAGE GUL MUHAMMAD MALLAH ROAD MILE 0/0-1/3 (REMAINING WORK) (TENDER RE-INVITED)
QUANTITY | S.NO | ITEM OF WORK. |  | RATE | UNIT | AMOUNT
1. Earth work for road embankment by Bulldozers including ploughing, mixing clod breaking, dressing with optimum moisture content 85% density lead upto100 ft. and lift upto 5.ft in all type of soil except rock.
Earth Work 85% Density (As pet Earth Work statement attached)
39195 | CFT |  |  | 3656.23 | %0 CFT | 143305.9348
Earth Work 95-100% Density
16909 | CFT |  |  | 6190.17 | %0 CFT | 104660
2. Preparing sub-base course by supplying and spreading metal 1-1/2”-2 gauge of approved quality from approved quarry in required thickness of 6” layers, 3” each to proper camber and grad including hand packing filling voids with 10 cft stone screening & non plastic quarry fines of approved quality & guage from modified AASHO specification. Rate includes all cost of material T&P and carriage to site of work (R.A.A).
10268 | CFT |  |  | 8216.56 | %CFT | 843676.3808
3. Lying of brick on end edging including supply of 9”X4 ½”X3” 1st class burnt bricks excavation for laying edging with small side parallel to the road. Rate includes all cost of material T&P and carriage to the site of work (R.A.A).
14956 | RFT |  |  | 2729.95 | % RFT | 408291.322
4. Preparing base course supplying and stone metal of approved quality properly graded to maximum size l ½ in required thickness of 3” to proper camber and grade including supply and spreading 15 cft screening and non plastic quarry fine filling depressions with stone metal after initial rolling including % watering and compacting to achieve 100 % density as per modified A.ASHO specification. Rate includes providing and templates camber plates, screen form as directed. Rate includes all cost of material T&P and carriage to site of work
44867 | CFT |  |  | 9244.07 | % CFT | 4147536.8869
5. Preparing Three coat of surface dressing on new or existing surface with 79 lbs of bitumen 80/100 penetration and 9.75 Cft Bajri of 3/4-1/2 guage i/c the road surface rolling etc complete. Rate including all cost of material T&P and carriage upto three chains
89734 | SFT |  |  | 4130.42 | % SFT | 3706391.0828
6. Earthwork for road embankment from B.Pits including laying clod breaking, dressing lead upto 100 ft. and lift upto 5.ft (Ordinary soil).
134600 | CFT |  |  | 3656.23 | % 0CFT | 492128.558
|  |  |  | Total Rs: |  | 9845990.1653
Ded: diff: Cost of Bitumen 31.64 Tons @ Rs. 13013/- | [5 empty] | 411731
|  |  |  | G.Total Rs: |  | 9434259.1653
1. I/We under take to accept in any change in quotation rate item and amount as per Technically Sanctioned Estimate
2. I/We shall no claim any change in the quoted premiume
CONTRACTOR
EXECUTIVE ENGINEER
HIGHWAY DIVISION T.M.KHAN

## Schedule B
SCHEDULE -B PART "B" 3FT SPAN CULVERT
NAME OF WORK: |  |  | CONSTT: OF LINK ROAD FROM DARYANOMAL OTAQ TO VILLAGE GUL MUHAMMAD MALLAH ROAD MILE 0/0-1/3 (REMAINING WORK) (TENDER RE-INVITED)
QUANTITY | S.NO | ITEM OF WORK. |  | RATE | UNIT | AMOUNT
1. Excavation in foundation of building bridges and other structures including dagbelling dressing refilling around structure with excavated earth watering and ramming lead upto 5 ft in ordinary soil.
2117.71 | CFT |  |  | 3173.03 | %0CFT | 6719.5574
2. Cement concrete brick or stone ballast 1/2" to 2" gauge. 1:4:8.
222.99 | CFT |  |  | 9416.28 | %CFT | 20997.3628
3. Pacca brick work in foundation and plinth and cement sand mortor ration 1:4
436.12 | CFT |  |  | 12501.41 | %CFT | 54521.1493
4. Cement concrete plain i/c placing compacting finishing and curing complete (i/c screening and washing of stone agreeegate (1:2:4) without shuttering.
80.575 | CFT |  |  | 14429.25 | % CFT | 11626.3682
5. Fabrication of milled steel reinforcement for cement concrete i/c cutting bending laying in sition marking goings and fastenings i/c binding wire (also i/cs removal of rust of from bars)
5.419 | CWT |  |  | 4820.2 | P. CWT | 26120.6638
6. R.C.C work i/c labour & material expect the cost of steel reinforcement for labour for binding & bending which be paid separately this rate also i/cs all cost of all kind of for forms moulds lifting shuttering curing rendering and finishing the exposed surface i/c screening and watering washing of shingle. R.C.C work is roof slab beams, colums refts lintels & other structural members laid in position.
85.425 | SFT |  |  | 337 | P SFT | 28788.225
7.Erection and removal for RCC or plain CC Vertical.
57.12 | SFT |  |  | 3127.41 | % SFT | 1786.3766
8. Cement plaster ration 1:3 upto 20' heights 1/2" thick
258.72 | SFT |  |  | 2344.59 | % SFT | 6065.9232
|  |  |  | G.Total Rs: |  | 156625.6263
1. I/We under take to accept in any change in quotation rate item and amount as per Technically Sanctioned Estimate
2. I/We shall no claim any change in the quoted premiume
CONTRACTOR
EXECUTIVE ENGINEER
HIGHWAY DIVISION T.M.KHAN

## Schedule B (2)
SCHEDULE -B PART "C" PIPE CULVERT
NAME OF WORK: |  |  | CONSTT: OF LINK ROAD FROM DARYANOMAL OTAQ TO VILLAGE GUL MUHAMMAD MALLAH ROAD MILE 0/0-1/3 (REMAINING WORK) (TENDER RE-INVITED)
QUANTITY | S.NO | ITEM OF WORK. |  | RATE | UNIT | AMOUNT
1. Excavation in foundation of building bridges and other structures including dagbelling dressing refilling around structure with excavated earth watering and ramming lead upto 5 ft in ordinary soil.
360 | CFT |  |  | 3176.25 | %0CFT | 1143/-
2. Cement concrete brick or stone ballast 1/2" to 2" gauge. 1:4:8.
60 | CFT |  |  | 9416.28 | %CFT | 5650/-
3. Pacca brick work in foundation and plinth and cement sand mortor ration 1:4
180 | CFT |  |  | 12501.41 | %CFT | 22503/-
4. R.C.C pipes and collers of glass "A" and fitting in trench including cutting fitting and joining with maxphelt composition and cement motor rates i/c testing with water to had of bar of 4.5 motor 9 (12").
40 | RFT |  |  | 351 | % RFT | 14040/-
5. Cement plaster 1:4 upto 20'ft height 1/2 "thick.
240 | SFT |  |  | 2283.93 | P. SFT | 5481/-
|  |  |  | G.Total Rs: |  | 48817/-
1. I/We under take to accept in any change in quotation rate item and amount as per Technically Sanctioned Estimate
2. I/We shall no claim any change in the quoted premiume
CONTRACTOR
EXECUTIVE ENGINEER
HIGHWAY DIVISION T.M.KHAN