## Schedule A
SCHEDULE -B PART "A"
NAME OF WORK: |  |  | RECOND: OF LINK ROAD FROM DADOON MOHIB MIR BEHAR ROAD TO DR. PIR DINO MANGANHAR ROAD MILE 0/0-0/2.
QUANTITY | S.NO | ITEM OF WORK. |  | RATE | UNIT | AMOUNT
1.Making Diagonal Groves of 1-1/2 to 1-1/2" in 2' centre on road surface.
7920 | SFT |  |  | 146.41 | %SFT | 11595.672
2. Lying of brick on end edging including supply of 9”x4 1/2”x1/2” 1st class burnt bricks excavation for laying edging with small side parallel to the road. Rate includes all cost of material T&P and carriage to the site of work.
2719.2 | RFT |  |  | 2729.96 | %RFT | 74233.0723
3. Preparing base course supplying and spreading stone metal of approved quality from approved quarry properly graded to maximum size l 1/2" in required thickness of 6x2 layers of 3” each to proper camber and grade to maximum size i/c supplying and spreading 15 cft screening and non plastic quarry fine filling depressions with stone metal after initial rolling including watering compacting the some so as ahceive 100 % density as per modified A.ASHO specification. (This i/c providing and using template camber plate screen form as desired) Rate includes all cost of material T&P labour and carriage to site of work.
9147.6 | CFT |  |  | 9485.02 | % CFT | 867651.6895
4. Preparing Three coat of surface dressing on new or existing surface with 79 lbs of bitumen 80/100 penetration and 9.75 Cft Bajri of 3/4-1/2 guage i/c the road surface rolling etc complete. Rate including all cost of material T&P and carriage upto three chains
16315.2 | SFT |  |  | 4148.51 | % SFT | 676837.7035
5.Earthwork for road embankment from B.Pits including laying clod breaking, dressing lead upto 100 ft. and lift upto 5.ft (Ordinary soil).
48945.6 | CFT |  |  | 9448.05 | %0 CFT | 462440.4761
|  |  |  | Total Rs: |  | 2092758.6134
Ded: diff: Cost of Bitumen 5.75 Tons @ Rs. 13013/ | [5 empty] | 74825
|  |  |  | G.Total Rs: |  | 2017933.6134
1. I/We under take to accept in any change in quotation rate item and amount as per Technically Sanctioned Estimate
2. I/We shall no claim any change in the quoted premiume
CONTRACTOR
EXECUTIVE ENGINEER
HIGHWAY DIVISION T.M.KHAN