## Schedule A
SCHEDULE -B PART "A"
NAME OF WORK: |  |  | RECOND: OF LINK ROAD FROM T.M.KHAN BULRI SHAH KARIM ROAD TO MIR INAYAT FARM ALONG WITH PHULALI CANAL ROAD MILE 0/0-0/5
QUANTITY | S.NO | ITEM OF WORK. |  | RATE | UNIT | AMOUNT
1.Making Diagonal Groves of 1-1/2 to 1-1/2" in 2' centre on road surface.
5940 | SFT |  |  | 146.41 | %SFT | 8696.754
2. Lying of brick on end edging including supply of 9”x4 1/2”x1/2” 1st class burnt bricks excavation for laying edging with small side parallel to the road. Rate includes all cost of material T&P and carriage to the site of work.
6798 | RFT |  |  | 2729.96 | %RFT | 185582.6808
3. Preparing base course supplying and spreading stone metal of approved quality from approved quarry properly graded to maximum size l 1/2" in required thickness of 6x2 layers of 3” each to proper camber and grade to maximum size i/c supplying and spreading 15 cft screening and non plastic quarry fine filling depressions with stone metal after initial rolling including watering compacting the some so as ahceive 100 % density as per modified A.ASHO specification. (This i/c providing and using template camber plate screen form as desired) Rate includes all cost of material T&P labour and carriage to site of work.
26169 | CFT |  |  | 8521.24 | % CFT | 2229923.2956
4. Preparing Three coat of surface dressing on new or existing surface with 79 lbs of bitumen 80/100 penetration and 9.75 Cft Bajri of 3/4-1/2 guage i/c the road surface rolling etc complete. Rate including all cost of material T&P and carriage upto three chains
40788 | SFT |  |  | 4074.61 | % SFT | 1661951.9268
5.Extra labour for work of weirs Rails or Road Bridges syphons and concreting in super structure (S.I No. 13 P. No. 18).
523446 | CFT |  |  | 9448.05 | %0 CFT | 4945543.9803
|  |  |  | Total Rs: |  | 9031698.6375
Ded: diff: Cost of Bitumen 14.38 Tons @ Rs. 13013/ | [5 empty] | 187127
|  |  |  | G.Total Rs: |  | 8844571.6375
1. I/We under take to accept in any change in quotation rate item and amount as per Technically Sanctioned Estimate
2. I/We shall no claim any change in the quoted premiume
CONTRACTOR
EXECUTIVE ENGINEER
HIGHWAY DIVISION T.M.KHAN

## Schedule B
SCHEDULE -B PART "B" RETAINING WALL
NAME OF WORK: |  |  | RECOND: OF LINK ROAD FROM T.M.KHAN BULRI SHAH KARIM ROAD TO MIR INAYAT FARM ALONG WITH PHULALI CANAL ROAD MILE 0/0-0/5
QUANTITY | S.NO | ITEM OF WORK. |  | RATE | UNIT | AMOUNT
1. Excavation in foundation of building bridges and other structures including dagbelling dressing refilling around structure with excavated earth watering and ramming lead upto 5 ft in ordinary soil.
26400 | CFT |  |  | 3173.3 | %0CFT | 83775
2. Cement concrete brick or stone ballast 1-1/2" to 2" gauge. 1:4:8.
13200 | CFT |  |  | 9416.28 | %CFT | 1242949
3. Cement concrete plain i/c placing compacting finishing and curing complete (i/c screening and washing of stone agreeegate without shuttering.
36300 | CFT |  |  | 14429.25 | % CFT | 5237818
4. Cement Plaster (1:3) upto 20' height 1/2" thick
39600 | CWT |  |  | 2344.59 | P. CWT | 928458
5.Erection and removal of centering for RCC or plain CC work Vertical.
39600 | SFT |  |  | 3127.41 | % SFT | 1238454
|  |  |  | G.Total Rs: |  | 8731454
1. I/We under take to accept in any change in quotation rate item and amount as per Technically Sanctioned Estimate
2. I/We shall no claim any change in the quoted premiume
CONTRACTOR
EXECUTIVE ENGINEER
HIGHWAY DIVISION T.M.KHAN