## Drains
BILL OF QUANTITIES
(A) Description and rate of Items based on Composite Schedule of Rates.
Name of Work |  | CONSTRUCTION OF SURFACE DRAINS I/C BRICK PAVEMENT IN VILLAGE JAMAL KEERIO U.C JAMAL KEERIO TALUKA SAKRAND DISTRICT SHAHEED BENAZIR ABAD
PART-A SURFACE DRAINS TYPE-I & II
Item No. | Description of item to be executed at site |  |  |  | Unit | Quantity | Rate | Amount in Rupees
1 | Excavation in foundation of building bridges and other structures I/c dag belling dressing refilling around the structures with excavated Earth watering ramming lead up to one chain and lift up to 5’ (GSI No. 18 P-04) |  |  |  | P: %0 Cft: | 6351.75 | 3176.25 | 20174.7459
2 | Cement concrete plain i/c placing compacting finishing and curing complete i/c screening and washing of stone aggregate without shuttering (GSI No. 5 (i) P-16)
|  |  |  | Ratio 1:4:8 | P: % Cft: | 1161.5 | 11288.75 | 131118.8312
3 | Pacca brick work in foundation and plinth in cement, sand, mortar (1:6) (GSI No 5 (e) P-21) |  |  |  | P: % Cft: | 3600 | 11288.75 | 406395
4 | Construction of Standard open drains bundle block of cement concret (1:2:4) in situ to the design profile i/c cost of module as per drawing i/c applying floating cost of cement 1/2" thick to the exposed face finished smooth curing etc complete as per detailed drawing (PHSI No. 1 (ii) P-58)
|  |  |  | Type-I | P: Rft: | 1300 | 94 | 122200
|  |  |  | Type-II | P: Rft: | 500 | 174 | 87000
5 | Cement Plaster (1:4) 1/2” thick up to 12’ height (GSI No.11 (b) P-52) |  |  |  | P: % Sft: | 6556 | 2283.93 | 149734.4508
6 | R.C.C work in roof slab beams columns rafts lintels and other structural members laid in situ or prrecast laid in position complete in all respect. (i) Ratio 1:2:4 Lbs cement2 Cft, sand 4 cft shingle1/8” to ¼” gauge (GSI No. 6 P-49) |  |  |  | P: Cft: | 162.33 | 337 | 54705.21
7 | Fabrication of mild steel reinforcement for C.C i/c cutting, bending, laying in position making joints and fastening i/c cost of binding wire (also i/c removal of rust from bars) (Using Tor Bars) (GSI No. 8 (b) P-17) |  |  |  | P: Cwt: | 6.522 | 5001.7 | 32621.0874
[7 empty] | TOTAL | 1003948
|  |  | CONTRACTOR | EXECUTIVE ENGINEER PUBLIC HEALTH ENGG: DIVISION SHAHEED BENAZIR ABAD

## B..Pav...
BILL OF QUANTITIES
(A) Description and rate of Items based on Composite Schedule of Rates.
| PART-B | BRICK PAVEMENT
Item No. | Description of item to be executed at site | [5 empty] | Unit | Quantity | Rate | Amount in Rupees
1 | Barrow pit excavation undressed lead upto 100 ft: (ordinary soil) (CSI No. 3 P-1) | [5 empty] | P: %0 Cft: | 21000 | 2117.5 | 44467.5
2 | Dressing and leveling of earth work to designed section etc complete (ordinary and hard soil) (CSI No. 3 P-1) | [5 empty] | P: %0 Cft: | 21000 | 187.55 | 3938.55
3 | Earth work compaction (Soft, ordinary and hard soil) (b) Laying earth in 6" layers levelling and dressing watering for compaction etc completed (CSI No. 13 (b) P-3) | [5 empty] | P: %0 Cft: | 21000 | 263 | 5523
4 | Earth from Outside (Lead 3 Miles) | [5 empty] | P: % Cft: | 21000 | 579.41 | 121676.1
5 | Dry brick on edge paving sand grouted i/c prepartion of bed by watering ramming and bringing the same to proper camber by 1/2" thick mud plaster (CSI No. 5 P-46) | [5 empty] | P: % Sft: | 12000 | 3823.57 | 458828.4
[9 empty] | TOTAL | 634433.55
| Part-A |  | Rs. | 1003948
| Part-B |  | Rs. | 634434
| TOTAL (a) |  | Rs. | 1638382
--------- | % above/ below on the rates of CSR. |  |  |  | Amount to be added/ deducted on the basis of
[5 empty] | of premium quoted |  |  | Total (b) | __________________
Total (A) = a + b in words & figures
|  |  | CONTRACTOR |  |  | EXECUTIVE ENGINEER PUBLIC HEALTH ENGG: DIVISION SHAHEED BENAZIR ABAD