## RCC Sewer
BILL OF QUANTITIES
(A) Description and rate of Items based on Composite Schedule of Rates.
Name of Work |  | PROVIDING, LAYING, JOINTING & TESTING RCC SEWER 12" DIA IN MAHAR COLONY FOR DRAINAGE SCHEME MAHAR, KAINAT NAGAR MUHALLAS OF SAKRAND TOWN DISTRICT SHAHEED BENAZIR ABAD
Item No. | Description of item to be executed at site | [5 empty] | Unit | Quantity | Rate | Amount in Rupees
1 | Dismantling and removing road metalling (CSI No. 51 P-13) | [5 empty] | P: % Cft: | 3000 | 605 | 18150
2 | Excavation for pipe line in trenches and pits in soft soil i/c clay or mud trimming and dressing sides to true alignment shape leveling of beds of trenches to correct level & grade cutting joints holes i/c laying earth in 6” layers for construction of banks & banks dressing disposal of surplus earth within one chain as directed by Engineer Incharge providing fence guards lights flags temporary crossing for non vehicular traffic where ever required lift upto 5’ft: and lead upto one chain (PHSI No: 1 P-60). | [5 empty] | P: %0 Cft: | 15750 | 3600 | 56700
3 | Excavation for pipe line in trenches and pits in wet soil i/c clay or mud trimming and dressing sides to true alignment shape leveling of beds of trenches to correct level & grade cutting joints holes i/c laying earth in 6” layers for construction of banks & banks dressing disposal of surplus earth within one chain as directed by Engineer Incharge providing fence guards lights flags temporary crossing for non vehicular traffic where ever required lift upto 5’ft: and lead upto one chain (PHSI No: 14 P-66). | [5 empty] | P: %0 Cft: | 4500 | 5400 | 24300
4 | Excavation in foundation of building bridges and other structures i/c dag belling dressing refilling around the structures with excavated Earth watering ramming lead up to one chain and lift up to 5’ (GSI No. 18 (b) P-04) | [5 empty] | P: %0 Cft: | 1978.2 | 3176.25 | 6283.2577
5 | Extra for wet earth work (GSI No. 15 P-03) | [5 empty] | P: %0 Cft: | 1130.4 | 1058.75 | 1196.811
6 | Providing RCC Pipe of ASTM C-76-62 T/C 76-70 Class-II wall-B and fixing in trenches i/c cutting binding and jointing with rubber rings i/c testing with water to specified pressure (PHSI No. 1 P-17)
[6 empty] | 12" dia | P: Rft: | 1500 | 412 | 618000
7 | Cement concrete plain i/c placing compacting finishing and curing completed i/c screening and washing of stone aggregate without shuttering (CSI No: 5 (f) P-16)
[5 empty] | (i) | Ratio 1:4:8 | P: % Cft: | 662.34 | 11288.75 | 74769.9067
[5 empty] | (ii) | Ratio 1:2:4 | P: % Cft: | 115.55 | 14429.25 | 16672.9984
8 | RCC work in roof slab beams columns rafts lintels and other structural remembers laid in situ or pre-cost laid in position complete in all respect Ratio: 1:2:4 (CSI No: 6 (a) P-15). | [5 empty] | P: Cft: | 2424.07 | 337 | 816911
Item No. | Description of item to be executed at site | [5 empty] | Unit | Quantity | Rate | Amount in Rupees
9 | Fabrication of mild steel reinforcement cement concrete i/c cutting bending laying in position making jointing and fastening i/c cost of binding wire also i/cs removal of rust from bars (CSI No: 8 (a) P-16). | [5 empty] | P: Cwt: | 97.396 | 5001.7 | 487144
10 | Erection and removal of centering for RCC or plain C.C work of deodar wood 2nd class (vertical) (GSI No. 19 P-18)). | [5 empty] | P: % Sft: | 96 | 3127.41 | 3002.3136
11 | Providing C.I Mainhole cover & frame i/c cost of material etc complete (PHSI No: J (i) P-35). | [5 empty] | P: Cwt: | 31.25 | 6985 | 218281.25
12 | Manufacturing and Supplying RCC Manhole covers cost in 1:2:4 concrete ratio 4" deep @ centre reinforeced with 1/2" dia tor bar steel @ 4" C.C welded to 3/16" thick 3" deep M.S plate i/c curing stacking and trasportation @ site of work (Sanatry Sch: Item No. 1 P-31) | [5 empty] | Each | 31 | 1051.25 | 32852
13 | Refilling the excavated stuff in 6” thick layers watering ramming to full compaction etc complete (PHSI No: 24 P-77) | [5 empty] | P: %0 Cft: | 18225 | 2760 | 50301
[9 empty] | TOTAL | 2424564
| TOTAL AMOUNT |  | Rs. | 2424564
| TOTAL (a) |  | Rs. | 2424564
--------- | % above/ below on the rates of CSR. |  |  |  | Amount to be added/ deducted on the basis of
[5 empty] | of premium quoted |  |  | Total (b) | __________________
Total (A) = a + b in words & figures
|  |  |  | CONTRACTOR |  |  | EXECUTIVE ENGINEER PUBLIC HEALTH ENGG: DIVISION SHAHEED BENAZIR ABAD