## Sheet1
SCHEDULE “B”
1 | Name of Work: - CONSTRUCTION OF DISPOSAL WORK I/C SURFACE DRAINS I/C BRICK PAVEMENT & P.E RISING MAIN VILLAGE KHUHI JALALJI
1 | PART-I. RCC COLLECTING TANK 12”DIA.
1 | Excavation of well in dry upto 20’ below ground level and disposal of soil within one chain in ordinary solid (CSI No.I>P P.No.84).
|  | Qty |  | 1004.8 | cft @ Rs. | 2247.58 | P%0 | Cft |  | Rs. | 2258.3684
2 | RCC work i/c all labour and material except the cost of steel Reinforcement and its labour for bending binding, which will be Paid Separately This rate also including all kind of forms moulds lifting Shuttering curing rendering and finishing to be exposed Surface i/c Screening and Washing of Stone. RCC work in Roof slab beams columns rafts lintels and other structure member lad in situe or pre-cost laid in position Complete in all respects (CSI No.6 Page No.16).(Ratio 1:2:4).
|  | Qty | 822.31 |  | cft @ Rs. | 337 | P | Cft |  | Rs. | 277118.47
3 | Fabrication of Mild Steel reinforcement concrete for CC i/c Cutting, Bending Laying in position making joints and fastening i/c Cost of binding wire also including removal of rust from bars (CSI No.8 P.No.16).
|  | Qty |  | 34.21 | Cwt @ Rs. | 5001.7 | P/cwt |  |  | Rs. | 171108.157
4 | Wet sinking of wells for depth below spring level by means of divers i/c all charges for shoring leading and removingexcavated material with in one chain (C.I NO.4 P.No.87).
From 0’to 5’ depth
|  | Qty |  | 825.23 | cft @ Rs. | 11763.8 | P%0 | Cft |  | Rs. | 9707.8407
From 5’to 10’ depth
|  | Qty |  | 825.23 | cft @ Rs. | 24200 | P%0 | Cft |  | Rs. | 19970.566
From 10’to 15’ depth
|  | Qty |  | 330.09 | cft @ Rs. | 37230.77 | P%0 | Cft |  | Rs. | 12289.5049
5 | Cement concrete brick or stone ballast 11/2”to 2”gauage CSI No.(b) P.No.16)Ratio 1:4:8.
|  | Qty |  | 240.92 | cft @ Rs. | 9416.28 | P% | Cft |  | Rs. | 22685.7018
6 | Cement concrete plain including placing compacting and curing complete i/c screening and washing of stone aggregate without shuttering and washing of stone (CSI No.5 P.No.15) 1.Ratio 1:4:8.
|  | Qty |  | 113.04 | cft @ Rs. | 11288.75 | P% | Cft |  | Rs. | 12760.803
CC Ratio1:3:6
|  | Qty |  | 113.04 | cft @ Rs. | 12595 | P% | Cft |  | Rs. | 14237.388
CC Ratio1:2:4
|  | Qty |  | 113.04 | cft @ Rs. | 14429.25 | P% | Cft |  | Rs. | 16310.8242
7 | Providing construction of joint in concrete work of 9” wide corrugated P.V.C Water Stop (With Bulb) i/c soldering cost ofmaterial and labour etc complete (PHSI NO>2 P.NO>37).
|  | Qty |  | 81.64 | Rft @ Rs. | 86 | P | Rft |  | Rs. | 7021.04
8 | Bailing or pumping out sub soil water during excavation concreting cost in situ concrete work in foundation etc (PHSI.NO.18 P.No.46)
|  | Qty |  | 2034.72 | cft @ Rs. | 543 | P% | Cft |  | Rs. | 11048.5296
[10 empty] | Rs. | 576517.1935
1 | PART-II.SCREENING CHAMBER
1 | Excavation in foundation of building Bridges and other structure including dug bailing dressing refilling around the structure with excavated earth watering and ramming etc.complete.Lead upto 1 chain lift upto 5’ft (CSI No.18 No.4).
|  | Qty |  | 630 | cft @ Rs. | 3176.25 | P%0 | Cft |  | Rs. | 2001.0375
2 | Extra for wet earth works (C.S.I no.15 p.no4)
|  | Qty |  | 236.25 | cft @ Rs. | 1058.75 | P%0 | Cft |  | Rs. | 250.1297
3 | Cement concrete plain including placing compacting and curing complete i/c screening and washing of stone aggregate without shuttering and washing of stone (CSI No.5 P.No.15) 1.Ratio 1:4:8.
|  | Qty |  | 39.38 | cft @ Rs. | 11288.75 | P% | Cft |  | Rs. | 4444
4 | RCC work i/c all labour and material except the cost of steel einforcement and its labour for bending binding, which will be Paid Separately This rate also including all kind of forms moulds lifting Shuttering curing rendering and finishing to be exposed Surface i/c Screening and Washing of Stone. RCC work in Roof slab beams columns rafts lintels and other structure member lad in situe or pre-cost laid in position Complete in all pects(CSI No.6 Page No.16).(Ratio 1:2:4).
|  | Qty |  | 270 | cft @ Rs. | 337 | P | Cft |  | Rs. | 90990
5 | Fabrication of Mild Steel reinforcement concrete for CC i/c Cutting, Bending Laying in position making joints and fastening i/c Cost of binding wire also including removal of rust from bars (CSI No.8 P.No.16).
|  | Qty |  | 10.84 | Cwt @ Rs. | 5001.7 | P/cwt |  |  | Rs. | 54218
6 | Excavation for pipe lines in trenches and its pits in soft soils i/c trimming and dressing sides to tru alignment shape leveling of beds of correct level surplus earth within a one chain is directed by Engineer Incharge providing fence guards lifts flages and temporary crossing for non vehicular traffic wherever required lift upto 5’ and lead upto one chain (PHSI NO.1 Page No.38).
For 15”dia RCC Pipe.
|  | Qty |  | 240 | cft @ Rs. | 3600 | P% | Cft |  | Rs. | 864
7 | Providing RCC pipe of ASTM C-76-62 T/C-7-70 ClassB wall and fixing in trenches i/c cutting fitting and joining with rubber ring i/c testing with water to specified pressure (PHSI No.1 Page No.18).
|  | Qty |  | 16 | cft @ Rs. | 412 | P | Rft |  | Rs. | 6592
8 | Fabrication of heavy steel work with angle tees flat iron round iron sheets iron for making trenches handing girders tanks etc i/c cutting drilling riveting assembling and fixing but including errection in position (C.S.I No.16 Page No.89).
|  | Qty |  | 1.781 | cft @ Rs. | 4928.49 | P/cwt |  |  | Rs. | 8778
9 | Erecting rolled steel beams or rails errection for iron etc (CSI No.3 P.No.96).
|  | Qty |  | 1.781 | cft @ Rs. | 271.04 | P/cwt |  |  | Rs. | 483
10 | Providing fixing and c.i. main holes cover with frame i/c cost of material (PHSI No.1 P.No.35).
|  | Qty |  | 1 | cft @ Rs. | 6985 | P/cwt |  |  | Rs. | 6985
11 | Pacca Brick work in foundation and plinth in cement sand mortar Ratio 1:6: (CSI NO:4 Page No.23)
|  | Qty | 10.85 | cft | @ | Rs. | 11948.36 |  | P% Cft | Rs. | 1308
12 | Cement plaster 1:4: ½” thick upto 20’ height (CSI NO.11 P.N.58).
|  | Qty | 44.65 |  | cft @ Rs. | 2283.93 | P% | Cft |  | Rs. | 1020
13 | Providing construction of joint in concrete work of 9” wide corrugated P.V.C Water Stop (With Bulb) i/c soldering cost ofmaterial and labour etc complete (PHSI NO>2 P.NO>37).
|  | Qty | 29 |  | cft @ Rs. | 86 | P% | Cft |  | Rs. | 2494
14 | Refilling the excavated staff in trenches in 6”layers i/c watering ramming to full compacting etc complete (PHSI No.24, Page No.47).
Qty: 80% of excavation of item No.I
|  | Qty |  | 216 | cft @ Rs. | 2760 | P% | Cft |  | Rs. | 596
[10 empty] | Rs. | 181023.1672
PART-III. PUMP HOUSE
1 | Excavation in foundation of building Bridges and other structure including dug bailing dressing refilling around the structure with excavated earth watering and ramming etc.complete.Lead upto 1 chain lift upto 5’ft (CSI No.18 No.4).
| Qty | 198 | cft |  | @ Rs. | 3176.25 |  | P%0 Cft |  | Rs. | 628.8975
2 | Cement concrete brick or stone ballast 11/2”to 2”gauage.(CSI No.(b) P.No.16) Ratio 1:4:8.
| Qty | 90.56 | cft |  | @ Rs. | 9416.28 |  | P% Cft |  | Rs. | 8527.3832
3 | Random rubble masonry un coursed in cement sand mortar 1:6; (CSI No.3diii Page No.27).
| Qty | 105.74 | cft |  | @ Rs. | 17723 |  | P% Cft |  | Rs. | 18741
4 | Coursed rubble masonry i/c Hammer Dressing in cement sand mortar1:6; (CSI No.4diii Page No.27).
| Qty | 220.31 | cft |  | @ Rs. | 25321 |  | P% Cft |  | Rs. | 55784.6951
5 | D.P.C with cement sand and shingle concet 1:2:4 i/c 2 coat of as Pluto Maxine 1:2:4 (CSI No.28 P.No.18)
| Qty | 58.75 | sft |  | @ Rs. | 4982.18 |  | P% Sft |  | Rs. | 2927.0308
6 | Pacca Brick Work in ground floor i/c stricking of joints in cement sand mortar 1:6 (CSI NO.5 P.No.22).
| Qty | 313.5 | cft |  | @ Rs. | 12674.36 |  | P% Cft |  | Rs. | 39734.1186
7 | Pacca Brick work in foundation and plinth in cement sand mortar Ratio 1:6: (CSI NO:4 Page No.23)
| Qty | 23.2 | cft |  | @ Rs. | 11948.36 |  | P%0 Cft |  | Rs. | 2772.0195
8 | RCC work i/c all labour and material except the cost of steel Reinforcement and its labour for bending binding, which will be Paid Separately This rate also including all kind of forms moulds lifting Shuttering curing rendering and finishing to be exposed Surface i/c Screening and Washing of Stone. RCC work in Roof slab beams columns rafts lintels and other structure member lad in situe or pre-cost laid in position Complete in all respects (CSI No.6 Page No.16).(Ratio 1:2:4).
| Qty | 111.16 | cft |  | @ Rs. | 337 |  | P/ Cft |  | Rs. | 37462
9 | Fabrication of Mild Steel reinforcement concrete for CC i/c Cutting, Bending Laying in position making joints and fastening i/c Cost of binding wire also including removal of rust from bars (CSI No.8 P.No.16).
| Qty | 4.46 | Cwt |  | @ Rs. | 5001.7 | P/cwt |  |  | Rs. | 22307.582
10 | Filling watering and ramming earth in floor with surplus earth from foundation load upto one chain and lift upto 5 feet.(CSI No.21 P.No.5)
| Qty | 391.98 | cft |  | @ Rs. | 3630 |  | P% 0 Cft |  | Rs. | 1422.8874
11 | P/L 1”thick topping cement concrete 1:2:4 i/c surface finishing and dividing into panels 2”thick (CSI No.16 © P.No.42).
| Qty | 120 | cft |  | @ Rs. | 3275.5 |  | P% sft |  | Rs. | 3930.6
12 | Fabrication of heavy steel work with angle tees flat iron round iron sheets iron for making trenches handing girders tanks etc i/c cutting drilling riveting assembling and fixing but including errection in position (C.S.I No.16 Page No.89).
| Qty | 4.41 | sft |  | @ Rs. | 4928.49 |  | P% cwt |  | Rs. | 21735
12 | Cement plaster 1:6: ½” thick upto 12’ height (CSI NO.11 P.N.58).
| Qty | 916.5 | Sft |  | @ Rs. | 2206.6 |  |  | P% sft | Rs. | 20223.489
14 | Cement plaster 1:4: 3/8” thick upto 20’ height (CSI NO.11 P.N.58).
| Qty | 916.5 | @ Rs. |  |  | 2197.52 |  |  | P% sft | Rs. | 20140.2708
15 | Preparing Surface and Painting guards bars gates of iron Bars Getting Railing i/c standard brasses etc and similar Open works (CSI No.5 Page No.68).(Two coat).
| Qty | 104 |  |  | @ Rs. | 2116.41 |  |  | P% sft | Rs. | 2201.0664
16 | White washing 2 coats (CSI No.26 P.No.55).
| Qty | 916.5 | Sft |  | @ Rs. | 425.84 |  |  | P% sft | Rs. | 3902.8236
17 | Color wash in 2 coats (CSI No.25 P.No.55).
| Qty | 916.5 | Sft |  | @ Rs. | 859.9 |  |  | P% sft | Rs. | 7880.9835
18 | Supplying and Fixing in position in iron steel grill of ¾” x ¼” Size flat Iron of approved design i/c painting Three coats etc complete ( weight not less than 3.7 Lbs p.Sq ft of finishing) ( CSI No. 31` Page No.99).
| Qty | 24 | Sft |  | @ Rs. | 180.5 |  |  | P% sft | Rs. | 4332
Cement Pointing reased on stone 1:3: (CSI No.20 P/52).
| Qty | 195 | Sft |  | @ Rs. | 1758 |  |  | P% sft | Rs. | 3428.1
278081.9473
PART-IV COMPOUND WALL.
1 | Excavation in foundation of building Bridges and other structure including dug bailing dressing refilling around the structure with excavated earth watering and ramming etc. Complete. Lead upto 1 chain lift upto 5’ft (CSI No.18 No.4)
|  |  | Qty | 772 | cft @ | Rs. | 3176.25 |  | P%0 Cft | Rs. | 2452.065
2 | Cement concrete brick or stone ballast 11/2”to 2”gauage. (CSI No.(b) P.No.16) Ratio 1:4:8.
|  |  | Qty | 193 | cft @ | Rs. | 9416.28 |  | P%0 Cft | Rs. | 18173.4204
3 | Random rubble masonry un coursed in cement sand mortar1:6; (CSI No.3d Page No.27).
|  |  | Qty | 414 | cft @ | Rs. | 17723 |  | P%0 Cft | Rs. | 73373.22
4 | Coursedrubble masonry i/c Hammer Dressing in cement sand mortar1:6; (CSI No.4diii Page No.27).
|  |  | Qty | 632.5 | cft @ | Rs. | 25321 |  | P%0 Cft | Rs. | 160155.325
5 | D.P.C with cement sand and shingle concet 1:2:4 i/c 2 coat of as Pluto Maxine 1:2:4 (CSI No.28 P.No.18)
|  |  | Qty | 230 | cft @ | Rs. | 4982.18 |  | P%0 Cft | Rs. | 11459.014
6 | Pacca Brick Work other than building i/c stricking of joints up to 20’ height in cement sand mortar 1:6 (CSI NO.7 P.No.26).
|  |  | Qty | 311.05 | cft @ | Rs. | 12346.65 |  | P%0 Cft | Rs. | 38404.2548
7 | RCC work i/c all labour and material except the cost of steel Reinforcement and its labour for bending binding, which will be Paid Separately This rate also including all kind of forms moulds lifting Shuttering curing rendering and finishing to be exposed Surface i/c Screening and Washing of Stone. RCC work in Roof slab beams columns rafts lintels and other structure member lad in situe or pre-cost laid in position Complete in all respects (CSI No.6 Page No.16).(Ratio 1:2:4).
|  |  | Qty | 51.5 | cft @ | Rs. | 337 |  | P%0 Cft | Rs. | 17355.5
8 | Fabrication of Mild Steel reinforcement concrete for CC i/c Cutting, Bending Laying in position making joints and fastening i/c Cost of binding wire also including removal of rust from bars (CSI No.8 P.No.16).
|  | Qty |  | 2.06 | Rs. | 5001.7 | P/cwt |  |  | Rs. | 10303.502
9 | Cement plaster 1:6: ½” thick upto 12’ height (CSI NO.11 P.N.58).
|  |  | Qty | 1014.8 | Sft | Rs. | 2206.6 |  | P% sft | Rs. | 22392
10 | Cement plaster 1:4: 3/8” thick upto 12’ height (CSI NO.11 P.N.58).
|  |  | Qty | 1014.8 | Sft | Rs. | 2197.52 |  | P% sft | Rs. | 22300.433
11 | Pointing flash on stone Work (CSI No.20 P/52).
|  |  | Qty | 506 | Sft | Rs. | 1758.08 |  | P% sft | Rs. | 8895.8848
12 | Cement Pointing joints on walls (CSI No.19 P/59).
|  |  | Qty | 640 | Sft | Rs. | 1213.58 |  | P% sft | Rs. | 7766.912
13 | Making and fixing steel grated door 1/16” thick sheet i/c angle iron frame 2x2”x 3/8” thick and ¾”Thick an box at4” C/C with locking arrangement etc (CSI NO.28 P.No.91).
|  |  | Qty | 60 | Sft | Rs. | 726.72 |  | P sft | Rs. | 43603.2
14 | Preparing Surface and Painting guards bars gates of iron Bars Getting Railing i/c standard brasses etc and similar Open works (CSI No.5 Page No.68).(Two coat).
|  |  | Qty | 120 | Sft | Rs. | 2116.41 |  | P% sft | Rs. | 2539.692
15 | White washing 1 coats (CSI No.26 P.No.55).
|  |  | Qty | 1014.8 | Sft | Rs. | 416.63 |  | P% sft | Rs. | 4227.9612
16 | Color wash in 2 coats (CSI No.25 P.No.55).
|  |  | Qty | 1654.8 | Sft | Rs. | 859.9 |  | P% sft | Rs. | 14229
[10 empty] | Rs. | 457631.3842
| SUB HEAD NO-6 |  | SURFACE DRAINS
1 | Excavation in foundation of building Bridges and other structureInclude Dug bailing dressing refilling around the structure withExcavated earth watering and ramming etc.complete in ordinary soil.Lead up to 1 chain lift up to 5’ft (CSI No.18 P.No.4).
|  | Qty |  | 8130 | cft @ Rs. | 3176.25 | P%0 | Cft |  | Rs. | 25822.9125
2 | Cement concrete plain including placing compacting and curing complete i/c screening and washing of stone aggregate without shuttering and washing of stone (CSI No.5 P.No.15) 1.Ratio 1:4:8.
|  | Qty |  | 1657.5 | cft @ Rs. | 11288.75 | P% | Cft |  | Rs. | 187111.0312
| .Ratio 1:2:4. |  | Qty | 95.83 | cft @ Rs. | 14429.25 | P%cft |  |  | Rs. | 13827.5503
3 | Pacca Brick Work in foundation upto Plinth in cement sand mortar.(CSI No:4 P.No:20).
|  | Qty |  | 4500 | cft @ Rs. | 11948.36 | P% | Cft |  | Rs. | 537676.2
4 | Construction of Standard Open Drain cunette block of Cement concrete (1:2:4) cost in situ to design profile i/c cost of mold as per drawing i/c applying floating coat of cement 1/32” thick be the exposed face finished along with curing etc complete as per detailed drawing (P.H.S.I No.5.D P.No.58).
| Type -I |  |  | 1500 | x | 94 | P | RFT |  | Rs. | 141000
| Type -II |  |  | 1000 | x | 174 | P | RFT |  | Rs. | 174000
5 | Cement plaster 1:4 upto 12’ height ½” thick (CSI No.11 P.51).
|  | Qty |  | 6750 | cft @ Rs. | 2283.93 | P% | Cft |  | Rs. | 154165.275
RCC work i/c all labour and material except the cost of steel Reinforcement and its labour for bending binding, which will be Paid Separately This rate also including all kind of forms moulds lifting Shuttering curing rendering and finishing to be exposed Surface i/c Screening and Washing of Stone. RCC work in Roof slab beams columns rafts lintels and other structure member lad in situe or pre-cost laid in position Complete in all respects (CSI No.6 Page No.16).(Ratio 1:2:4).
|  | Qty |  | 71.54 | cft @ Rs. | 337 | P/cft |  |  | Rs. | 24108.98
6 | Fabrication of Mild Steel reinforcement concrete for CC i/c Cutting, Bending Laying in position making joints and fastening i/c Cost of binding wire also including removal of rust from bars (CSI No.8 P.No.16).
|  | Qty |  | 2.87 | Cwt @ Rs. | 5001.7 | P/cwt |  |  | Rs. | 14354.879
[10 empty] | Rs. | 1272066.828
Part- III BRICK PAVEMENT.
Barrow Pit excavation un dressed lead upto one chain lift upto 5’ft (CSI No.3 Page No.1).
| 600 | x | 12 | x | 2.75 |  | 19800
|  | Qty | 19800 | cft Rs. | 2117.5 | P%0 Cft | Rs. | 41926.5 |  | Rs. | 41926.5
Earth Work Compaction (Soft ordinary or hard soil) emaining earth work (All types of soil). (CSI No.13d P.No.3).
|  | Qty | 19800 | cft Rs. | 263 | P%0 Cft | Rs. | 5207.4 |  | Rs. | 5207.4
Extra for every 50’ additional lead is part there off ordinary soil (CSI No.8 P.No.3). Lead Up To Two Miles
|  | Qty | 19800 | cft Rs. | 503.9 | P%0 Cft | Rs. | 99772.2 |  | Rs. | 99772.2
Dry Brick on age paving sand grouted including i/c Preparation of Bed by watering ramming and bringing Same to proper chamber by ½ “thick Mud Plaster (CSI No.5 Page No.39).
|  | Qty | 7200 | sft Rs. | 3823.57 | P% Cft | Rs. | 275297.04 |  | Rs. | 275297.04
[10 empty] | Rs. | 422203.14
PART –PE PIPE 4”DIA Rising Main
1 | Excavation for pipe lines in trenches and pits in soft soil i/c trimming dressing sides to true alignment and shape leveling of beds of trenchesto correct level and grade cutting joint holes and disposal of Surplus Earth within one chain as directed by Engineer Incharge fence guards, lights, flags and temporary crossing for non vehicular traffic wherever required lift up to 5’ft and lead upto one chain ( P.H.S.I No.11 P.No.30).
|  | Qty | 21000 | cft Rs. | 3600 |  | P%0 | Cft |  | Rs. | 75600
3 | Providing Laying & Fixing in trench i/c fitting jointing & testingEtc complete in all respect the high density polyethylene PE Pipes(HDPE-100) for w/s confirming ISO 4427/DIN8074/8075 B.S 3580 & PSI 3051 ( P.H.S.I No. F-1 P.No.25).
|  | Qty | 3000 | cft Rs. | 440 |  | P /Rft | Cft |  | Rs. | 1320000
4 | Specials for P.E ( PHSM No.15 Page NO.112).
i | Elbow 45 Dia |  | P.N-8
|  |  | 2 | cft Rs. | 2784 |  | P /Rft |  |  | Rs. | 5568
ii | Elbow 90 Dia
| For P.E. Pipe 6”Dia |  | 2 | cft Rs. | 3480 |  | P /Rft |  |  | Rs. | 6960
iii | Butt fusion join 6” dia
| 6”Dia |  | 4 | cft Rs. | 1000 |  | P /Rft |  |  | Rs. | 4000
5 | Refilling excavated stuff in trenches as 6”thick layers i/c watering ramming to full compacting etc complete (PHSI No.24 P.No.77).
|  | Qty | 18900 | cft Rs. | 2760 |  | P%0 |  |  | Rs. | 52164
[10 empty] | Rs. | 1464292
ABSTRACT OF SCHEDULE B”.
| S.No | Name of Work |  |  | SCHEDULE ITEMS |  | NON SCHEDULE ITEMS |  | TOTAL SCH:B
| 1 | Collectiong Tank |  |  | 576517.1935 |  |  |  | 576517.1935
| 2 | Screening Schamber |  |  | 181023.1672 |  |  |  | 181023.1672
| 3 | Pump House |  |  | 278081.9473 |  |  |  | 278081.9473
| 4 | Compound Wall |  |  | 457631.3842 |  |  |  | 457631.3842
| 5 | Surface Drains |  |  | 1272066.828 |  |  |  | 1272066.828
| 6 | Brick Pavement |  |  | 422203.14 |  | 0 |  | 422203.14
| 7 | P.E Rising Main |  |  | 1464292 |  | 0 |  | 1464292
|  |  | TOTAL |  | 4651815.6603 |  |  |  | 4651815.6603
CERTIFICATE.
| 1 | Any error or omission in the description of items or rates the original estimate schedule of rates will be referred to correct accordingly.
| 2 | No premium will be allowed on non-schedule items.
| 3 | The work will be carried out according to the drawing design and specifications shown in the estimate.
|  |  | CONTRACTOR |  |  | EXECUTIVE ENGINEER
PUBLIC HEALTH ENGINEERING DIVISION
NAUSHAHRO FEROZE