## SCHEDULE B
SCHEDULE “B”
NAME OF WORK: |  |  |  |  | CONSTRUCTION OF MINI WATER SUPPLY SCHEME
VILLAGE RAMZAN NANGREJO UC ALI MOHAMMAD MACHI,
TALUKA KOTDEJI, DISTRICT KHAIRPUR
S No. |  | Qty: |  | Item of Work |  |  |  | Rate |  | Unit |  |  |  |  | Amount
PART -I TUBE WELL
1 | Boring for tube well in all water bearing soil from
ground level upto 100” ft or 30.50 meter depth i/c sinking
and with drawing of cassing pipe 12 dia boring
(PHSI No; 1 (B-e) P-41)
12" Dia
Qty: | 50 |  | rft |  |  | .@Rs: | 743 |  | P.rft |  |  |  |  | Rs: | 37150 | /-
2 | Supplying and installing PVC strainer “B” class of
approved design quality and make necessary sockets
etc complete for 8” dia PVC strainer. (PHSI No: 9 (E) P-43)
Qty: | 22 |  | rft |  |  | .@Rs: | 554.05 |  | P.rft |  |  |  |  | Rs: | 12189.1 | /-
3 | Supplying and installing PVC blind pipe “B” class of
approved design quality and make necessary sockets
etc complete for 8” dia PVC strainer. (PHSI No: 12 (E) P-44)
Qty: | 32 |  | rft |  |  | .@Rs: | 516.8 |  | P.rft |  |  |  |  | Rs: | 16537.6 | /-
4 | Surroundings with grated Bajri size 3/8” to 1/8” or (9 to 3” mm)
in between bore and blind pipe for the following dia meter
of strainer (PHSI No: 13 P-34)
Qty: | 50 |  | rft |  |  | .@Rs: | 105 |  | P.rft |  |  |  |  | Rs: | 5250 | /-
5 | PVC end plug 8" dia (SRMI PHE No. 20 (vi) P 28)
Qty: | 1 |  | No. |  |  | .@Rs: | 1000 |  | Each |  |  |  |  | Rs: | 1000 | /-
6 | Taking samples of water from bore hole and placing into
two seprate botles (PHSI No.7 P-43)
Qty: | 4 |  | No. |  |  | .@Rs: | 131 |  | P.Sample |  |  |  |  | Rs: | 524 | /-
7 | Taking and preserving 2 lbs (1kg) samples of per strata from bore
hole (PHSI No. 6 P-43)
Qty: | 4 |  | No |  |  | .@Rs: | 101 |  | Each |  |  |  |  | Rs: | 404 | /-
8 | Providing strong substantially built wooden locked box with
compartments for presurving 2 lbs (1kg) sample of strata
(PHSI No. 5 P-43)
Qty: | 1 |  | No |  |  | .@Rs: | 3530 |  | Each |  |  |  |  | Rs: | 3530 | /-
9 | Supplying and fixing M.S. Bail Plug (PHSI No. 8 (b) P-43)
Qty: | 1 |  | No. |  |  | .@Rs: | 2607 |  | Each |  |  |  |  | Rs: | 2607 | /-
10 | Development charges of Tube wells (PHSI No.8 P-43)
Qty: | 50 |  | rft |  |  | .@Rs: | 200 |  | P.rft |  |  |  |  | Rs: | 10000 | /-
[12 empty] | Total = |  | Rs: | 89191.7 | /-
Non Schedule Item
1 | Resistivite test etc complete (approved rate)
Qty: | 1 |  | No |  |  | .@Rs: | 25000 |  | Each |  |  |  |  | Rs: | 25000 | /- |  | 114191.7
[12 empty] | Total = |  | Rs: | 25000 | /-
PART- II PUMP HOUSE
1 | Excavation in foundation of building bridges
and other structure i/c dag belling bressing refilling
around the structure with excavated earth watering
and ramming lead upto one chain and lift upto 5’ ft
(in ordinary soil) (CSI No: 18 P.No: 05)
Qty: | 140 |  | cft |  |  | .@Rs: | 3176.25 |  |  | P.‰ Cft. |  |  |  | Rs: | 444.675 | /-
2 | Cement concrete brick or stone ballast 1 ½” to 2” guage
Ratio 1:4:8 (CSI No: 4 P-No: 16)
Qty: | 54.19 |  | cft |  |  | .@Rs: | 9416.28 |  |  | % Cft. |  |  |  | Rs: | 5102.6821 | /-
3 | Pacca brick work in foundation plinth in cement
sand mortar (1:6)(CSI.No: 4 P.No: 23)
Qty: | 248.93 |  | cft |  |  | .@Rs: | 11948.36 |  |  | % Cft. |  |  |  | Rs: | 29743.0525 | /-
4 | D.P.C (cement sand & shingle (1:2:4) i/c two coats of miax phlat mixture
(CSI No 16(d) P-42)
Qty: | 39.2 |  | Sft. |  |  | .@Rs: | 4982.18 |  |  | % Sft. |  |  |  | Rs: | 1953.0146 | /-
5 | Rough cost srtucco cement plaster 3/4" thik in ropotinal 1:1 1/2: 1 1/2 cement
hill sand bajri in paattern (CSI No.32 P-54)
Qty: | 158.08 |  | Sft. |  |  | .@Rs: | 2306.1 |  |  | %Sft.. |  |  |  | Rs: | 3645.4829 | /-
6 | Pacca Brick work in ground floor including
stricking of joints cement sand motor motor 1:6
(CSI No: 5 P-No; 24)
Qty: | 218.63 |  | Cft. |  |  | .@Rs: | 12674.36 |  |  | % Cft. |  |  |  | Rs: | 27708.9533 | /-
7 | Fabrication of heavy steel work with angle tees flate iron round steel iron trues
girder tanks etc i/c cutting revitting drilling bending assembling and fising erecting
in position exulding etection in position (CSI No.2 P-91)
Qty: | 4.41 |  | cwt |  |  | .@Rs: | 4928.49 |  |  | P.cwt |  |  |  | Rs: | 21734.6409 | /=
8 | Errection & fitting in position of iron trusses
fixing in position (C.S.I.No:6 P.No: 91)
Qty: | 4.41 |  | cwt |  |  | .@Rs: | 271.04 |  |  | P.cwt |  |  |  | Rs: | 1195.2864 | /=
9 | Supplying & fixing in position iron / steel grill using solid square bars
of size 3/4" x 1/4" size etc complete. (C.S.I.No: 20P.No: 93 )
Qty: | 24 |  | sft |  |  | .@Rs: | 180.5 |  |  | P.Sft. |  |  |  | Rs: | 4332 | /=
10 | RCC work in roof slabs, beams, columns, rafts,
lintels and other structure members laid in situ
or precost laid in position making complete in all
respect Ratio: 1:2:4 90 Lbs of cement Cft. of sand
4 Cft. of shingle ½ to ¾ gauge (CSI No: 6 P-No: 17)
Qty: | 4.88 |  | cft |  |  | .@Rs: | 337 |  |  | P.Cft. |  |  |  | Rs: | 1644.56 | /-
11 | Fabrication of mild steel reinforcement for cement
concrete i/c cutting bending laying in position making
joints and fastering i/c cost of binding wire and also
i/c cost of steel bars (Also include removal of rust
from bars (CSI No: 7 P-No: 19)
Qty: | 0.19 |  | cwt |  |  | .@Rs: | 5001.7 |  |  | P.cwt |  |  |  | Rs: | 950.323 | /-
12 | Providing and laying 1" thick CC topping surface
finishing and dividing to pancls (SCI No: P- )
3" THICK
Qty: | 64 |  | sft |  |  | .@Rs: | 3275.5 |  |  | P% Sft. |  |  |  | Rs: | 2096.32 | /-
13 | Providing & fixing MS Girder cross .(CSMI No.140 P-No.06 )
Qty: | 2.04 |  | cwt |  |  | .@Rs: | 3850 |  |  | P.cwt |  |  |  | Rs: | 7854 | /=
14 | Providing & fixing MS T iron.(CSMI No.140 P-No.06 )
Qty: | 1.3 |  |  | cwt |  | .@Rs: | 3575 |  |  | P.cwt |  |  |  | Rs: | 4647.5 | /=
15 | 2nd class tile roofing consisting of 4" earth &1" mud plaster with gobri
leaping over 1/2" thick cement plaster 1:6 with 34 lbs of hot bitumen
coating sand blinded provided over one layer of 12x6x2 tick sand
wished layer of 1:6 cement pointing uner side of out tiles complete i/c
curring etc (CSI No.1 P-18)
| Qty: | 90.25 |  |  | sft |  | .@Rs: | 7607.25 |  | P.%sft |  |  |  | Rs: | 6865.5431 | /=
16 | Khapril of cemet concrete 12x8x of aproval design i/c shape laid flate in 1:2
gry cement motor over a bad if 3/4" thick cement mortor 1:2 (PHSI No.39 P 35)
| Qty: | 90.25 |  |  | sft |  | .@Rs: | 8977.9 |  | P.%sft |  |  |  | Rs: | 8102.5548 | /=
17 | Cement plaster (1:4) upto 20 height 3/8 thick
(CSI No: 11(a) P-59)
Qty: | 598 |  | sft |  |  | .@Rs: | 2206.6 |  |  | %Sft.. |  |  |  | Rs: | 13195.468 | /-
18 | Cement plaster (1;6) upto 20 ft height (3/8" thick)
(CSI No: 11 P-58)
Qty: | 596 |  | sft |  |  | .@Rs: | 2197.52 |  |  | %Sft.. |  |  |  | Rs: | 13097.2192 | /-
19 | White washing two coats (CSI No: 26 P-54)
Qty: | 596 |  | sft |  |  | .@Rs: | 416.63 |  |  | %Sft.. |  |  |  | Rs: | 2483.1148 | /-
20 | Colour washing to coads (CSI No: 25(b) P-54)
Qty: | 596 |  | sft |  |  | .@Rs: | 859.9 |  |  | %Sft.. |  |  |  | Rs: | 5125.004 | /-
21 | Preparing surface painting of doors and windows
any type i/c edge (CSI No: 5 P-No: 76) Three coats
Qty: | 104 |  | sft |  |  | .@Rs: | 2116.41 |  |  | %Sft.. |  |  |  | Rs: | 2201.0664 | /-
[13 empty] | Total | Rs: | 164111.461 | /-
PART- III L.S.R. (10'ft dai)
1 | Excavation in foundation of building bridges
and other structure i/c dag belling bressing refilling
around the structure with excavated earth watering
and ramming lead upto one chain and lift upto 5’ ft
(in ordinary soil) (CSI No: 18 P.No: 05)
Qty: | 140 |  | cft |  |  | .@Rs: | 3176.25 |  |  | P.‰ Cft. |  |  |  | Rs: | 444.675 | /-
2 | Cement concrete brick or stone ballast 1 ½” to 2” guage
Ratio 1:4:8 (CSI No: 4 P-No: 16)
Qty: | 35 |  | cft |  |  | .@Rs: | 9416.28 |  |  | % Cft. |  |  |  | Rs: | 3295.698 | /-
3 | Pacca brick work in foundation plinth in cement
sand mortar (1:6)(CSI.No: 4 P.No: 23)
Qty: | 137.79 |  | cft |  |  | .@Rs: | 11948.36 |  |  | % Cft. |  |  |  | Rs: | 16463.6452 | /-
4 | RCC work in roof slabs, beams, columns, rafts,
lintels and other structure members laid in situ
or precost laid in position making complete in all
respect Ratio: 1:2:4 90 Lbs of cement Cft. of sand
4 Cft. of shingle ½ to ¾ gauge (CSI No: 6 P-No: 17)
Qty: | 176.21 |  | cft |  |  | .@Rs: | 337 |  |  | P.Cft. |  |  |  | Rs: | 59382.77 | /-
5 | Fabrication of mild steel reinforcement for cement
concrete i/c cutting bending laying in position making
joints and fastering i/c cost of binding wire and also
i/c cost of steel bars (Also include removal of rust
from bars (CSI No: 7 P-No: 19)
Qty: | 7.86 |  | cwt |  |  | .@Rs: | 5001.7 |  |  | P.cwt |  |  |  | Rs: | 39313.362 | /-
6 | Cement plaster (1;6) upto 12 ft height (1/2" thick)
(CSI No: 11 P-58)
Qty: | 490 |  | sft |  |  | .@Rs: | 2206.6 |  |  | %Sft.. |  |  |  | Rs: | 10812.34 | /-
7 | Cement plaster (1;4) upto 20 ft height (1/2" thick)
(CSI No: 11 P-58)
Qty: | 490 |  | sft |  |  | .@Rs: | 2197.52 |  |  | %Sft.. |  |  |  | Rs: | 10767.848 | /-
8 | Providing C.I. Main hole cover & frame i/c cost of material etc
(PHSM I-2 P-35)
Qty: | 1 |  | No. |  |  | .@Rs: | 6985 |  |  | Each |  |  |  | Rs: | 6985 | /-
9 | Supplying Puddio/ Dampo (MSL 4 P-16)
Qty: | 55 |  | kg |  |  | .@Rs: | 3850 |  |  | P.kg |  |  |  | Rs: | 8470 | /-
10 | Pointing G.I pipe & special etc i/c fixing cutting and fitting
complete with i/c the cost of cutting trenches 200 ft and
handling (SMI No. 1 P-12)
1/2 dia pipe
Qty: | 6 |  | rft |  |  | .@Rs: | 47.72 |  |  | P.rft |  |  |  | Rs: | 286.32 | /-
11 | Special G.I socket (MSL 2 P-7)
Qty: | 3 |  | No. |  |  | .@Rs: | 18 |  |  | Each |  |  |  | Rs: | 54 | /-
12 | Special and fixing in positon CP Bip cock (SMI 9 P-13)
Qty: | 3 |  | No. |  |  | .@Rs: | 125 |  |  | Each |  |  |  | Rs: | 375 | /-
13 | Manufacturing installing with welding M.S flange 3" dia of M.S sheetb 3/16" thick
holes and welding with etc complete. (based of sch: item)
4" Dia
Qty: | 25 |  | rft |  |  | .@Rs: | 385.89 |  |  | P-Rft |  |  |  | Rs: | 9647.25 | /-
14 | CI Bend with flange (CSI P- )
3": dia
Qty: | 0.26 |  | cwt |  |  | .@Rs: | 6096 |  |  | Each |  |  |  | Rs: | 1584.96 | /-
15 | P/F C.I. ventilator weight not be less than 90 lbs once in roof
tank of approved design rain with water right joints i/c paiting
etc complete (PHSI J- (i) P-35)
Qty: | 1 |  | No. |  |  | .@Rs: | 4870 |  |  | Each |  |  |  | Rs: | 4870 | /-
16 | Supplying filling sand under floor and plugging in walls (CSI No.29 P-26)
Qty: | 87.32 |  | cft |  |  | .@Rs: | 1141.25 |  |  | P%cft |  |  |  | Rs: | 996.5395 | /-
17 | Supplying reflex valve heavy pattern test pressure
21.0 kg or CM or 300 lbs sq: inch (SMI No. 6 (b) P-11)
3" Dia
Qty: | 1 |  | No. |  |  | .@Rs: | 1543.75 |  |  | Each |  |  |  | Rs: | 1543.75 | /-
[12 empty] | Total |  | Rs: | 175294.1577 | /-
LSR NON-SCHEDULE ITEM
1 | Manufacturing installing with welding M.S flange 3" dia of M.S sheetb 3/16" thick
holes and welding with etc complete.(RA)
| 4" Dia | [15 empty] | 178299.4977
Qty: | 6 |  | No. |  |  | .@Rs: | 500.89 |  |  | P-Rft |  |  |  | Rs: | 3005.34 | /-
[12 empty] | Total |  | Rs: | 3005.34 | /-
PART-IV 10 BHP ELECTRIC PUMPING MACHINERY
Non Schedule Items.
1 | Supplying and installing in position ic transportation to site of work Electric pumping set 2900 RPM (semans made) 10 BHP type Type ILA7-130-4AA 100) 3 phase 50- cycles 400/420 volt coupled with centrifugal pump (KSB) pump Type ETA 40 -200 size 2" x 1-1/2 mounted on common steel frame or base plate KSB capable of discharging 80 glns: per minute against a head of 165 ft i/c installing of pumping set on cement conceret foundation (1:2:4) with M.S nuts bolts of 5/8" to be embedded in C.C. foundation 1:4:8 with ballast motor control unit MCU / SD 10.0 HP 17A consist of circuit breker megnetic / phse failure protectin / AM meter with current transforemr volt meeter with potential transformer auttomatic star delta chag over switch controll an ppwer cable incicationg light s and all these componants are fixded in a metallic dust and smoke proof bix KSB made i/c providing inernal electric wirring from mains PVC onduct on surface arthing set with 0.6 m x 0.6 mm(2x2x 1/4) G.I plate buried in the ground at depth of 3.7M(12') or less as per Pak PWD specification and testing for the pumping set against the
required head of 72 hours etc complete.
Qty | 1 |  | set |  |  | .@Rs: | 274000 |  |  | P-set |  |  |  | Rs: | 274000 | /-
2 | Flange Adopter
3" Dia
Qty: | 8 |  | No. |  |  | .@Rs: | 675 |  |  | Each |  |  |  | Rs: | 5400 | /-
[12 empty] | Total |  | Rs: | 279400 | /-
| Pumping Machineery | [5 empty] | SCHEDULE ITEMS
1 | G.I Pipe approved quality to be testem head of 200 ft
2" Dia
Qty: | 28 |  | rft |  |  | .@Rs: | 187.58 |  |  | P-Rft |  |  |  | Rs: | 5252.24 | /-
2 | Making intalling with welding M.S flange 3" dia made out MSt sheet 1/2" thick
(based on schedule item)
Qty: | 6 |  | Nos |  |  | .@Rs: | 500.89 |  |  | Each |  |  |  | Rs: | 3005.34 | /-
3 | Foot valve heavy pattern with cone type gate
(SMI No. 6 (b) P-11)
3" Dia
Qty: | 1 |  | No. |  |  | .@Rs: | 731.25 |  |  | Each |  |  |  | Rs: | 731.25 | /-
4 | Supplying reflex valve heavy pattern test pressure
21.0 kg or CM or 300 lbs sq: inch (SMI No. 6 (b) P-11)
3" Dia
Qty: | 1 |  | No. |  |  | .@Rs: | 1543 |  |  | Each |  |  |  | Rs: | 1543 | /-
5 | Supplying CI sluice valve heavy pattern test pressure
21.0 kg or CM or 300 lbs sq: inch (SMI No. 2 (b) P-11).
3" Dia
Qty: | 1 |  | No. |  |  | .@Rs: | 4290 |  |  | Each |  |  |  | Rs: | 4290 | /-
6 | C.I Bend of flanged end with holes i/c trenches and facing
of flanged for all size (PHSMI No.8 P-12)
3" Dia
Qty: | 0.71 |  | cwt |  |  | .@Rs: | 6096 |  |  | P-cwt |  |  |  | Rs: | 4328.16 | /-
7 | Jointing CI/MS flanged pipe to special flanged and inside threaded
i/c supplying rubber packing the required thickness nuts and bolts
with wisher and other required for jointing and testing the joint to
the specified pressure etc complete. (PHSI No. 1 (b) P-40)
3" Dia
Qty: | 18 |  | Joints |  |  | .@Rs: | 499 |  |  | P-joint |  |  |  | Rs: | 8982 | /-
8 | CI tapers flat bottomed or central tapered flanged ends with
holes i/c turning and facing of flanged all size (SMI No.9 P-12)
Size 3x4
Qty: | 0.42 |  | cwt |  |  | .@Rs: | 6096 |  |  | P-cwt |  |  |  | Rs: | 2560.32 | /-
9 | Providing layiing and fixing in trenches tranch i/c fitting jointing
& testing etc complete in all respect the high density polythylene
PE pipes (HDPE 100) for water supply conformaing ISO 4427/DIN
8074/8075 BS 3580 and PSI 3051 (PHSI No.1 P-25)
3" Dia 90 mm
Qty: | 16 |  | rft |  |  | .@Rs: | 178 |  |  | P-Rft |  |  |  | Rs: | 2848 | /-
10 | Butt fussion Joint
3" Dia
Qty: | 6 |  | No. |  |  | .@Rs: | 600 |  |  | Each |  |  |  | Rs: | 3600 | /-
[13 empty] | Total | Rs: | 37140.31 | /-
PART - V RISING MAIN 3" dia
1 | Dismenteling and removing Road mentling (CSI No.51 P-14)
Qty: | 300 |  | cft |  |  | .@Rs: | 605 |  | P%cft |  |  |  |  | Rs: | 1815 | /-
2 | Excavation for pipe lines trenches and pits soft soil i/c trimming
and dressing to true alignment and shape liveling of beds of trenches
to level and grade cutting and disposal of surplus earth with in one
chain as directed by engineer Incharge, providing fence guards lights
flags and temporary crossing for non vehicular traffic where ever
required lift up to 5’ ft and lead up one chain (PHSI No: 1 P.No: 46 )
Qty: | 12000 |  | cft |  |  | .@Rs: | 3600 |  | P.%ocft |  |  |  |  | Rs: | 43200 | /-
3 | Excavation for pipe lines trenches and pits wet soil i/c trimming
and dressing to true alignment and shape liveling of beds of trenches
to level and grade cutting and disposal of surplus earth with in one
chain as directed by engineer Incharge, providing fence guards lights
flags and temporary crossing for non vehicular traffic where ever
required lift up to 5’ ft and lead up one chain (PHSI No: 14 P.No: 47 )
Qty: | 6000 |  | cft |  |  | .@Rs: | 5400 |  | P.%ocft |  |  |  |  | Rs: | 32400 | /-
4 | Providing layiing and fixing in trenches tranch i/c fitting jointing
& testing etc complete in all respect the high density polythylene
PE pipes (HDPE 100) for water supply conformaing ISO 4427/DIN
8074/8075 BS 3580 and PSI 3051 (PHSI No.1 P-25)
3" Dia 90 mm
Qty: | 3000 |  | Rft |  |  | .@Rs: | 148 |  | P.Rft |  |  |  |  | Rs: | 444000 | /-
5 | Highy Density Polyethylene fittings (PE-100)
(PHSMI No; XI P-18) PN-10
P.E..Tee 3"x3"x3"
Qty: | 2 |  | No |  |  | .@Rs: | 1676 |  | Each |  |  |  |  | Rs: | 3352 | /-
6 | P.E.Bend 3" dia 90* |  |  | (PHSMI No; 1(a) P-13)
Qty: | 2 |  | No |  |  | .@Rs: | 1397 |  | Each |  |  |  |  | Rs: | 2794 | /-
7 | P.E..Bend 3" dia 45* |  |  | (PHSMI No; 2(a) P-13)
Qty: | 2 |  | No |  |  | .@Rs: | 1118 |  | Each |  |  |  |  | Rs: | 2236 | /-
8 | Butt fusion joint
3" Dia
Qty: | 8 |  | No; |  |  | .@Rs: | 600 |  | Each |  |  |  |  | Rs: | 4800 | /-
13 | Refilling the excavated stuff in trenches in 6” thick layers i/c watering
ramming or full etc complete (PHSI No: 24 P.No: 53)
Qty: | 16470 |  | cft |  |  | .@Rs: | 2760 |  | P.%ocft |  |  |  |  | Rs: | 45457.2 | /-
[11 empty] | Total |  |  | Rs: | 580054.2 | /-
PART - VI DISTRIBUTION SYSTEM 3" dia
1 | Dismenteling and removing Road mentling (CSI No.51 P-14)
Qty: | 250 |  | cft |  |  | .@Rs: | 605 |  | P%cft |  |  |  |  | Rs: | 1512.5 | /-
2 | Excavation for pipe lines trenches and pits soft soil i/c trimming
and dressing to true alignment and shape liveling of beds of trenches
to level and grade cutting and disposal of surplus earth with in one
chain as directed by engineer Incharge, providing fence guards lights
flags and temporary crossing for non vehicular traffic where ever
required lift up to 5’ ft and lead up one chain (PHSI No: 1 P.No: 46 )
Qty: | 4120 |  | cft |  |  | .@Rs: | 3600 |  | P.%ocft |  |  |  |  | Rs: | 14832 | /-
3 | Excavation for pipe lines trenches and pits wet soil i/c trimming
and dressing to true alignment and shape liveling of beds of trenches
to level and grade cutting and disposal of surplus earth with in one
chain as directed by engineer Incharge, providing fence guards lights
flags and temporary crossing for non vehicular traffic where ever
required lift up to 5’ ft and lead up one chain (PHSI No: 14 P.No: 47 )
Qty: | 2060 |  | cft |  |  | .@Rs: | 5400 |  | P.%ocft |  |  |  |  | Rs: | 11124 | /-
4 | Providing layiing and fixing in trenches tranch i/c fitting jointing
& testing etc complete in all respect the high density polythylene
PE pipes (HDPE 100) for water supply conformaing ISO 4427/DIN
8074/8075 BS 3580 and PSI 3051 (PHSI No.1 P-25)
3" Dia 90 mm
Qty: | 1030 |  | Rft |  |  | .@Rs: | 148 |  | P.Rft |  |  |  |  | Rs: | 152440 | /-
5 | Highy Density Polyethylene fittings (PE-100)
(PHSMI No; XI P-18) PN-10
P.E..Tee 3"x3"x3"
Qty: | 2 |  | No |  |  | .@Rs: | 1676 |  | Each |  |  |  |  | Rs: | 3352 | /-
6 | P.E.Bend 3" dia 90* |  |  | (PHSMI No; 1(a) P-13)
Qty: | 2 |  | No |  |  | .@Rs: | 1397 |  | Each |  |  |  |  | Rs: | 2794 | /-
7 | P.E..Bend 3" dia 45* |  |  | (PHSMI No; 2(a) P-13)
Qty: | 2 |  | No |  |  | .@Rs: | 1118 |  | Each |  |  |  |  | Rs: | 2236 | /-
8 | Butt fusion joint
3" Dia
Qty: | 8 |  | No; |  |  | .@Rs: | 600 |  | Each |  |  |  |  | Rs: | 4800 | /-
9 | Refilling the excavated stuff in trenches in 6” thick layers i/c watering
ramming or full etc complete (PHSI No: 24 P.No: 53)
Qty: | 5787 |  | cft |  |  | .@Rs: | 2760 |  | P.%ocft |  |  |  |  | Rs: | 15972.12 | /-
[11 empty] | Total |  |  | Rs: | 209062.62 | /-
GENERAL ABSTRACT
S.No. | Name of Work |  |  | Non Schedule Item |  |  |  |  | Non Schedule Item |  |  |  |  | G. Total
PART - I TUBE WELL | [5 empty] | Rs: | 89191.7 |  | Rs: | 25000 |  |  | Rs: |  | 114191.7
PART - II PUMP HOUSE 8x8 | [5 empty] | Rs: | 164111.461 |  | Rs: | --- |  |  | Rs: |  | 164111.461
PART - III L.S.R. 10' dia | [5 empty] | Rs: | 175294.1577 |  | Rs: | 3005.34 |  |  | Rs: |  | 178299.4977
PART - IV PUMPING MACHINERY | [5 empty] | Rs: | 37140.31 |  | Rs: | 279400 |  |  | Rs: |  | 316540.31
PART - V Rising Main 3" dia | [5 empty] | Rs: | 580054.2 |  | Rs: | --- |  |  | Rs: |  | 580054.2
PART - VI Distribution System | [5 empty] | Rs: | 209062.62 |  | Rs: | --- |  |  | Rs: |  | 209062.62
|  |  |  | G. Total |  | Rs: | 1254854.4487 |  | Rs: | 307405.34 |  |  | Rs: |  | 1562259.7887
1562259.7887
1 | Any error commission in the description of itme of work rates original schedule B
correct accordingly in the instruciton of the Executive Engineer PHE Division No.1Khairpur
2 | No Premium will be allowed on Non Schedule item.
3 | The Work will be carred out as per PWD / PHE specificaiton approval rates working
CONTRACTOR
EXECUTIVE ENGINEER
PUBLIC HEALTH ENGINEERING DIVISION-I
KHAIRPUR