## Schedule B
SCHEDULE “B”
NAME OF WORK: |  |  |  |  | PROVIDING AND INSTALLING PUMPING MACHINERY FOR
WATER SUPPLY SCHEME OF VILLAGE HUSSAINABAD, U/C
LAYARI TALUKA KOTDEJI, DISTRICT KHAIRPUR
S No. |  | Qty: |  | Item of Work |  |  |  | Rate |  |  | Unit |  |  |  | Amount
| PUMPING MACHINERY 10 BHP | [8 empty] | Non Schedule Items
1 | Providing Installing, Transportation and Testing of KSB Deep Well Turbine Pump Type DWT B6B/4+ 10 HP/2 pole (2900 RPM) KSB standard "VI" Solid Shaft Motor, totally enclosed fan cooled tropically insulated 3 Phase 50 cycles, 400 +/-5 with non reverse ratched, make KSB insulation class F and temperature upto 35 C, Protection class IP-55 i/c KSB MCU/SD-10 capable given discharge 120 GPM against the total head 160' ft and setting depth 40' ft the pump assembly of 4 stage with mixed flow type impleller column assembly of 4" internal dia with flanged (discharge piece) joint with shaft 20 mm dia each 10' ft / 3050 mm length 3 sets and standard top set 1 set ( 305 mm) discharge head with 4" discharge branch, type VN1342a flange prelubtication arrangement, mounting clamps for 4 incha column 4 halves i/c installation of pumping set on CC foundation with nuts & bolts and providing laying (MAIN or SUB MAIN) PVC insulated with size 33-7/.044 (6mm2) copper conductor in 1" dia PVC conduit on surface and proiding fixing Earthing set 2'x2'x1/2" copper plate buried in ground at a depth of 12' or less if water comes out from the ground level salt & charcoal etc i/c making the
pit 12" deep by excavation of all type of soil earth plate to be connected with No.8 SWG Bor
copper with run in 1/2" G.Pipe straight from the earth plae and testing of pumping set
against 72 hours (quotation attached)
Qty: | 1 |  | sets |  | .@Rs: | 1206000 |  |  |  | P.set |  |  |  | Rs: | 1206000 | /-
2 | Supplying flang adopter.
6"dia
Qty: | 4 |  | Nos. |  | .@Rs: | 2025 |  |  |  | Each |  |  |  | Rs: | 8100 | /-
[13 empty] | Total = | Rs: | 1214100 | /-
| INTER CONNECTION | [6 empty] | SCHEDULE ITEMS
1 | P.E. pipe HDPE-100 P.N. 10 6" dia
160 mm
Qty: | 16 |  | Rft |  | .@Rs: | 530 |  |  | P.Rft |  |  |  |  | Rs: | 8480 | /-
2 | Reflex valve heavy pattern (Test pressure 21 Kg/sq: cm or
300 Lbs/sq: inch imported) (PHSRMI-No.6, (a) P-No:11)
6" dia
Qty: | 1 |  | Nos. |  | .@Rs: | 4062.5 |  |  |  | Each |  |  |  | Rs: | 4062.5 | /-
3 | C.I sluice value heavy pattern (Test pressure) 21.0 Kg/Sq: cm
or 300 Lbs/sq: inch imported) (PHSRMI-No:2, (b) P-No:11)
6" dia
Qty: | 1 |  | Nos. |  | .@Rs: | 9460 |  |  |  | Each |  |  |  | Rs: | 9460 | /-
4 | C.I Bends with flanged ends with holes including turning and
and facing of flanges for all size. (SRMI-No:8, P-No:12)
6" dia
Qty: | 0.56 |  | Kg |  | .@Rs: | 6096 |  |  |  | P.Kg. |  |  |  | Rs: | 3413.76 | /-
5 | C.I Tapper flat bottomed or central Tapered flanged
ends with holes i/c turning, facing of flanges for all size.
(SRMI-No:9, P-No:12)
6" dia
Qty: | 0.103 |  | Kg |  | .@Rs: | 6096 |  |  |  | P.Kg. |  |  |  | Rs: | 627.888 | /-
6 | Butt fusion joint (PHSI-No.14,(b) P-No:17)
6" dia
Qty: | 4 |  | Nos. |  | .@Rs: | 1000 |  |  |  | Each |  |  |  | Rs: | 4000 | /-
7 | Supplying fixing MS flandge made out of MS sheet. 3/8" cutting
drilling & holes 6" dia based on schedule item
Qty: | 4 |  | Nos. |  | .@Rs: | 804.77 |  |  | Each |  |  |  |  | Rs: | 3219.08 | /-
8 | Jointing CI/MS flanged pipe to special flange and inside threaded i/c
supplying rubber packing the required thickness nuts and bolts with
wisher wand other required for jointing and testing the joint of the
specified pressure etc complete (PHSI-No:M-1-h, P-No:40)
6"dia
Qty: | 4 |  | Nos. |  | .@Rs: | 938 |  |  | P.Joint |  |  |  |  | Rs: | 3752 | /-
[13 empty] | Total = | Rs: | 37015.228 | /- | 1251115.228
GENERAL ABSTRACT | [16 empty] | 2156
1253271.228
S.No. | Name of Work | [6 empty] | Schedule Item |  |  | Non Schedule Item |  | G. Total
1 | Pumping Machinery i/c Inter connction | [5 empty] | Rs: | 37015.228 |  |  | Rs: | 1214100 |  | Rs: | 1251115.228
[6 empty] | G.Total | Rs: | 37015.228 |  |  | Rs: | 1214100 |  | Rs: | 1251115.228 |  |  | 1251115.228
1 | Any error commission in the description of itme of work rates original schedule B
correct accordingly in the instruciton of the Executive Engineer PHE Division-I Khairpur
2 | No Premium will be allowed on Non Schedule item.
3 | The Work will be carred out as per PWD / PHE specificaiton approval rates working
CONTRACTOR
1251115.228
EXECUTIVE ENGINEER
PUBLIC HEALTH ENGINEERING DIVISION No.1
KHAIRPUR
EXECUTIVE ENGINEER
PUBLIC HEALTH ENGINEERING DIVISION-I
KHAIRPUR