## S B
SCHEDULE “B”
NAME OF WORK: | [5 empty] | DETAIL WORKING ESTIMATE FOR REHABILITATION OF WATER SUPPLY SCHEME KOLAB JIAL TALUKA KINGRI DISTRICT KHAIRPUR.
S No. |  | Qty: |  | Item of Work |  |  |  |  | Rate |  |  | Unit |  |  |  | Amount
PART - I |  |  | INVSTIGATION OF SOIL
1 | Investigation of Soil (Resistivity Survey)
| Qty: | 1 |  |  | Job |  | .@Rs: | 25000 |  |  |  | P.Job |  |  | Rs: | 25000 | /=
[13 empty] | Total |  | Rs: | 25000 | /=
PART - II |  |  | TUBE WELLS 8” DIA:
1 | 1. Boring for tube wells in all water bearing soil from ground level up to 100” ft 30.50 meter depth i/c sinking and will drawing of crossing pipe 8” Dia boring (PHS. I. No. 1 P.No. 41) (A)- 12” Dia: for Tube Well.
| Qty: | 70 |  |  | Rft |  | .@Rs: | 743 |  |  |  | P.Rft |  |  | Rs: | 52010 | /=
2 | Supplying and Installing PVC Strainer “B” Class of approved design quality and make necessary sockets etc complete for 8” Dia PVC Strainer (PHS.I.No.9 P.No.43).
| Qty: | 39 |  |  | Rft |  | .@Rs: | 554.05 |  |  |  | P.Rft |  |  | Rs: | 21607.95 | /=
3 | Supplying and Installing PVC Blind pipe “B” class of approved design quality and make necessary sockets etc complete for 8” Dia PVC Strainer (PHS I. No. 12 P.No. 44).
| Qty: | 39 |  |  | Rft |  | .@Rs: | 516.8 |  |  |  | P.Rft |  |  | Rs: | 20155.2 | /=
4 | Surrounding with grated Bajri size 3/8” to 1/8” or (9 to 3 mm) in between bore & blind pipe for the following dia meter of strainer. (PHS.I.No. 13 P.No.45)
| Qty: | 70 |  |  | Rft |  | .@Rs: | 105 |  |  |  | P.Rft |  |  | Rs: | 7350 | /=
5 | Supplying M.S. bail plug of approved quality. (PHS. I. No. 8 (b) P.No.43).
| Qty: | 1 |  |  | No |  | .@Rs: | 2607 |  |  |  | Each |  |  | Rs: | 2607 | /=
6 | Taking & preserving 2 lbs: (1 Kg) samples of per strata from bore holes. (PHS. I No.6 P.NO.43)
| Qty: | 4 |  |  | Sample |  | .@Rs: | 101 |  |  |  | P.Sample |  |  | Rs: | 404 | /=
7 | Taking samples of water from bore holes & placing in two separate bottles. (PHS. I. No. 7 P.No. 43).
| Qty: | 4 |  |  | Sample |  | .@Rs: | 131 |  |  |  | P.Sample |  |  | Rs: | 524 | /=
8 | Development of tubewells (PHSI No. 8(a) P.43)
| Qty: | 70 |  |  | Rft |  | .@Rs: | 200 |  |  |  | P.Rft |  |  | Rs: | 14000 | /=
9 | Providing strong, substantially built wooden locked box with compartments For preserving 2 lbs: (1Kg) sample of strata. (PHS I. No. 5 P. No. 43)
| Qty: | 1 |  |  | No |  | .@Rs: | 3530 |  |  |  | Each |  |  | Rs: | 3530 | /=
[9 empty] | Total | Rs | 122188.15 |  | x | 3 | = | 366564.45 | /=
PART - III |  |  | P/Machinery Schedule item
1 | Providing Laying & fixing in trench i/c fitting jointing & testing etc complete In all respect the high density polyethylene PE pipes (HDPE-100) for W/S confirming ISO 4427/DIN 8074/8075 B.S 3580 & PSI 3051 (G S I. No. 1 P.No.25)
| Qty: | 20 |  |  | Rft |  | .@Rs: | 178 |  |  |  | P.Rft |  |  | Rs: | 3560 | /=
2 | Providing & Installing 4” Dia: MS pipe made out of MS sheet 3/16” thick cutting folding to curvature & shape i/c welding etc complete (Base on schedule)
| Qty: | 6 |  |  | Nos |  | .@Rs: | 500.89 |  |  |  | Each |  |  | Rs: | 3005.34 | /=
3 | Supplying reflex value heavy pattern test pressure 21.0 kg or CM or 300 Sq. inch.(SMI-No. 6 P-11) '
| Qty: | 1 |  |  | Nos |  | .@Rs: | 1543.75 |  |  |  | Each |  |  | Rs: | 1543.75 | /=
4 | C.I. bend with flanged end with holes i/c turning and facing of flanged for all size (SRM I-No. 8 P-12)
| Qty: | 0.26 |  |  | No |  | .@Rs: | 6096 |  |  |  | Each |  |  | Rs: | 1584.96 | /=
5 | Supplying sluice value heavy pattern test pressure 21.0 kg or CM or 300 Sq inch imported. (SM I-No. 2 P-11)
| Qty: | 1 |  |  | Nos |  | .@Rs: | 4290 |  |  |  | Each |  |  | Rs: | 4290 | /=
6 | Butt Fusion Joint (SM I-No.HP-No 18)
| Qty: | 6 |  |  | Nos |  | .@Rs: | 600 |  |  |  | Each |  |  | Rs: | 3600 | /=
7 | Jointing CI/MS pipe to specials flanged and inside threaded i/c supplying rubber packing the required thickness nuts and bolts with washer and other required for jointing & testing the joint to the specified pressure etc complete. (PHS. I. No. 1 P. No. 40).
| Qty: | 5 |  |  | Nos |  | .@Rs: | 499 |  |  |  | P.Joint |  |  | Rs: | 2495 | /=
[13 empty] | Total |  | Rs: | 20079.05 | /=
NON SCHEDULE ITEM
1 | Providing installing Transportation and testing of Golden-SAER Submersible Pump NR-151 D/15 Type 6" (2 1/2"), with 15 BHP 3 Phase Electric Motor Origin Saer-Itely for discharge 120 GPM @ 180 feet Head. With Local made accessories for 40 feet setting as under : Electric drop cabile 20 mm 2-3 core core x 70 feet water proof joint G.I Pipe 2 1/2" IIL-M Grade x 40 feet G.I Bend 2 1/2" x 1 G.I Delivery Pipe 2 1/2" III-M Grade x 5 foundation plate with T-Bolts holding clamp 2 1/2" x 1 sockets 2 1/2" x 5 M.S Bore cover plate x1 wire rope with clamps x 100 feet i/c providing,Fixing automic motor control unit (MCU) consist oil starter (MEECO Pakitan ) and providing earthing set i/c CC foundation with Nuts & Bolts and Providing Internal Electric wiring & Testing of the pumping set against 72 Hours etc complete.
| Qty: | 1 |  |  | Set |  | .@Rs: | 571000 |  |  |  | Each |  |  | Rs: | 571000 | /=
2 | Flange Adapter
| Qty: | 6 |  |  | Nos |  | .@Rs: | 675 |  |  |  | Each |  |  | Rs: | 4050 | /=
[13 empty] | Total |  | Rs: | 575050 | /=
PART - IV |  |  | D/Main P.E Pipe 8" Dia
1 | Excavation for pipe lines in trenches and pits in soft soil i/c trimming and dressing sides to true alignment and shape leveling of beds of trenches to correct level and grade cutting and disposal of surplus earth with in one chain as directed by Engineer in charge, providing fence guards, lights, flags and temporary crossing for non vehicular traffic wherever required lift up to 5’ft. lead up to one chain (PHSI No : P.No: 60).
| Qty: | 173250 |  |  | Cft |  | .@Rs: | 3600 |  |  |  | P%oCft |  |  | Rs: | 623700 | /=
2 | Providing Laying & fixing in trench i/c fitting jointing & testing etc complete In all respect the high density polyethylene PE pipes (Black-80) for W/S ISO 4427/DIN 8074/8075 B.S 3505 & PSI 3051.
| Qty: | 22000 |  |  | Rft |  | .@Rs: | 860 |  |  |  | P.Rft |  |  | Rs: | 18920000 | /=
3 | Cast iron for P.E pressure pipe cost iron specials for A.C. Pressure pipes standard weight of ACIL “B” class.
| Qty: | 7 |  |  | Nos |  | .@Rs: | 7222 |  |  |  | Each |  |  | Rs: | 50554 | /=
4 | Air value double acting 3”x1” (SMI No: 8 P- 12)
| Qty: | 4 |  |  | Nos |  | .@Rs: | 4000 |  |  |  | Each |  |  | Rs: | 16000 | /=
5 | Supplying and fixing CI sluice value heavy pattern test pressure 21.0 kg /sq . cm or 300 ft / sq inch) imported (PHSI No: 5 P- 9)
| Qty: | 1 |  |  | No |  | .@Rs: | 17940 |  |  |  | Each |  |  | Rs: | 17940 | /=
6 | Providing M.S Pipe made out of M.S Sheet 1/4" thick
| Qty: | 150 |  |  | Rft |  | .@Rs: | 1336.23 |  |  |  | P.Rft |  |  | Rs: | 200434.5 | /=
7 | Providing M.S flange 8" Dia
1/2" thick
| Qty: | 8 |  |  | Nos |  | .@Rs: | 1293.28 |  |  |  | Each |  |  | Rs: | 10346.24 | /=
3/8" thick 3" Dia
| Qty: | 4 |  |  | Nos |  | .@Rs: | 500.89 |  |  |  | Each |  |  | Rs: | 2003.56 | /=
8 | Jointing CI/MS flanged pipe to special flanged and inside threaded i/c supplying rubber packing the required thickness nuts and bolts with wisher and other required for jointing and testing the joint to the specified pressure etc complete. (PHSI No. 1 P- 40).
3" Dia for Air Value
| Qty: | 4 |  |  | Joints |  | .@Rs: | 499 |  |  |  | P.Joint |  |  | Rs: | 1996 | /=
8" Dia for Sluice Value
| Qty: | 8 |  |  | Joints |  | .@Rs: | 940 |  |  |  | P.Joint |  |  | Rs: | 7520 | /=
9 | High density PE fitting (PE-100) per each equivalent make.
Tee 8”x 8”x 4” (225 x 110 mm) (SM I-No.DP-No 19) PN-8
| Qty: | 1 |  |  | Nos |  | .@Rs: | 7437 |  |  |  | Each |  |  | Rs: | 7437 | /=
Elbow 90o (8” Dia:)(225 mm)(SMI.No.13 PNo. 18)
| Qty: | 2 |  |  | Nos |  | .@Rs: | 6874 |  |  |  | Each |  |  | Rs: | 13748 | /=
Elbow 45o (8” Dia:)(225 mm)(SMI.No.13 PNo. 18)
| Qty: | 2 |  |  | Nos |  | .@Rs: | 5500 |  |  |  | Each |  |  | Rs: | 11000 | /=
10 | Butt Fusion Joint 8" Dia (SM I-No.HP-No 20)
| Qty: | 10 |  |  | Nos |  | .@Rs: | 1800 |  |  |  | Each |  |  | Rs: | 18000 | /=
12 | Refilling the excavated stuff in trenches in cement in 6” thick layers i/c watering ramming on full etc complete (PHSI No.24 P.No.77).
| Qty: | 155925 |  |  | Cft |  | .@Rs: | 2760 |  |  |  | P%oCft |  |  | Rs: | 430353 | /=
12 | Providing chamber 3’x2’(915 x 615 mm) inside dimension 4 ½’ (1372 mm) deep as per approved design for sluice valve 3” to 12” Dia with 18” (457 mm) Dia inside cost iron cover and frame (wt= 1 cwt 3 qr) fixed in RCC 1:2:4 (102 mm) thick (with 5 Lbs steel per Cft ) 9”=(299 mm)thick brick masonry wall set in 1:6 cement mortar 6”(1152 mm) thick cement concrete 1:3:6 in foundation 1” (25 mm) thick cement concrete 1:2:4 flooring ½” (12.5 mm) thick cement plaster 1:3 to all inside wall surface and to top i/c providing and fixing MS foot rest at every one foot beyond 2 ½ ft depth curing excavation back filling and disposal of surplus earth etc complete (PHSI No. 1 P. 49).
| Qty: | 5 |  |  | Nos |  | .@Rs: | 18820 |  |  |  | Each |  |  | Rs: | 94100 | /=
[13 empty] | Total |  | Rs. | 20425132.3
Non Schedule item
1 | Flange Adapter 225 mm
(a) | (size 200 mm)
| Qty: | 2 |  |  | Nos |  | .@Rs: | 4725 |  |  |  | Each |  |  | Rs: | 9450 | /=
(b) | (110 mm )
| Qty: | 3 |  |  | Nos |  | .@Rs: | 675 |  |  |  | Each |  |  | Rs: | 2025 | /=
2 | Reducer 8" x 6" (225 mm x 160 mm)
| Qty: | 1 |  |  | Nos |  | .@Rs: | 12300 |  |  |  | Each |  |  | Rs: | 12300 | /=
[13 empty] | Total |  | Rs; | 23775 | /=
PART- V PUMP HOUSE
1 | Excavation in foundation of building bridges
and other structure i/c dag belling bressing refilling
around the structure with excavated earth watering
and ramming lead upto one chain and lift upto 5’ ft
(in ordinary soil) (CSI No: 18 P.No: 04)
Qty: | 147.5 |  | cft |  |  | .@Rs: | 3176.25 |  |  |  | P.‰ Cft. |  |  |  | Rs: | 468.4969 | /-
2 | Cement concrete brick or stone ballast 1 ½” to 2” guage
Ratio 1:4:8 (CSI No: 4 P-No: 15)
Qty: | 59.16 |  | cft |  |  | .@Rs: | 9416.28 |  |  |  | % Cft. |  |  |  | Rs: | 5570.6712 | /-
3 | Random Rubbal masonary (un coursed) in foundation
and plinth in cement sand mortor ratio (1:6)
(CSI No.1 (d) P-27)
Qty: | 78.75 |  | cft |  |  | .@Rs: | 17723 |  |  |  | % Cft. |  |  |  | Rs: | 13956.8625 | /-
4 | Coursed Rubbal masonary i/c hammer dressing
in cement sand mortor ratio (1:6)
(CSI No.2 (d) P-37)
Qty: | 164.06 |  | cft |  |  | .@Rs: | 25321 |  |  |  | % Cft. |  |  |  | Rs: | 41541.6326 | /-
5 | D.P.C with (cement sand & shingle (1:2:4) i/c two coats of as phaltic mixture
(CSI No 28 P-19)
Qty: | 43.75 |  | Sft. |  |  | .@Rs: | 4982.18 |  |  |  | % Sft. |  |  |  | Rs: | 2179.7038 | /-
6 | Pointing Raised on stone in cement motor 1;3 (CSI No: 20 (iii) P-53)
Qty: | 150 |  | Sft. |  |  | .@Rs: | 1758.08 |  |  |  | %Sft.. |  |  |  | Rs: | 2637.12 | /-
7 | Pacca brick work in foundation plinth in cement
sand mortar (1:6)(CSI.No: 4 (e) P.No: 20)
Qty: | 17.4 |  | cft |  |  | .@Rs: | 11948.36 |  |  |  | % Cft. |  |  |  | Rs: | 2079.0146 | /-
8 | Pacca Brick work in ground floor including
stricking of joints cement sand motor motor 1:6
(CSI No: 5 P-No; 20)
Qty: | 218.63 |  | Cft. |  |  | .@Rs: | 12674.36 |  |  |  | % Cft. |  |  |  | Rs: | 27709.9533 | /-
9 | RCC work in roof slabs, beams, columns, rafts,
lintels and other structure members laid in situ
or precost laid in position making complete in all
respect Ratio: 1:2:4 90 Lbs of cement Cft. of sand
4 Cft. of shingle ½ to ¾ gauge (CSI No: 6 P-No: 16)
Qty: | 70.51 |  | cft |  |  | .@Rs: | 337 |  |  |  | P.Cft. |  |  |  | Rs: | 23761.87 | /-
10 | Fabrication of mild steel reinforcement for cement
concrete i/c cutting bending laying in position making
joints and fastering i/c cost of binding wire and also
i/c cost of steel bars (Also include removal of rust
from bars (CSI No: 8 P-No: 16)
Qty: | 2.83 |  | cwt |  |  | .@Rs: | 5001.7 |  |  |  | P.cwt |  |  |  | Rs: | 14154.811 | /-
11 | Filling watering and ramming earth in floors with
surplus earth from foundation and lead upto one
chain and lift upto 5’ ft (CSI No: 21 P-No: 4)
Qty: | 203.75 |  | cft |  |  | .@Rs: | 1512.3 |  |  |  | P‰Cft. |  |  |  | Rs: | 308.1311 | /-
12 | Providing and laying 1” thick topping cement concrete (1:2:4) i/c surface finishing and dividing in to panels (CSI No: 16 P- 41) 3” thick
3" THICK
Qty: | 58.22 |  | sft |  |  | .@Rs: | 4411.82 |  |  |  | P% Sft. |  |  |  | Rs: | 2568.5616 | /-
13 | Fabrication of heavy steel work with angle tees flate iron round steel iron trues
girder tanks etc i/c cutting revitting drilling bending assembling and fixing erecting
in position excluding etection in position (CSI No.2 P-91)
Qty: | 4.4 |  | cwt |  |  | .@Rs: | 4928.49 |  |  |  | P.cwt |  |  |  | Rs: | 21685.356 | /=
14 | Providing & Fixing Girder cross (SMI No.140 P.No.06)
Qty: | 2.03 |  | cwt |  |  | .@Rs: | 3850 |  |  |  | P.cwt |  |  |  | Rs: | 7815.5 | /=
15 | Errection & fitting in position of iron trusses
fixing in position (C.S.I.No:8 P.No: 91)
| Qty: | 4.4 |  |  | cwt |  | .@Rs: | 271.04 |  |  | P.cwt |  |  |  | Rs: | 1192.576 | /=
16 | Supplying & fixing in position iron / steel grill using solid square bars
of size 3/4" x 1/4" size etc complete. (C.S.I.No: 26 P.No: 93 )
Qty: | 24 |  | sft |  |  | .@Rs: | 180.5 |  |  |  | P.Sft. |  |  |  | Rs: | 4332 | /=
17 | Cement Plaster (1:6) up to 12’ height 3/8 thick. (CSI No 11(a) .P.No. 52)
Qty: | 268 |  | sft |  |  | .@Rs: | 2206.6 |  |  |  | %Sft.. |  |  |  | Rs: | 5913.688 | /-
18 | Cement plaster (1;4) upto 12 ft height (3/8" thick)
(CSI No: 11 P-58)
Qty: | 289.96 |  | sft |  |  | .@Rs: | 2197.52 |  |  |  | %Sft.. |  |  |  | Rs: | 6371.929 | /-
19 | Cement Pointing struck joints on walls (1:3)
(CSI No: 19 P-No: 58)
Qty: | 328 |  | sft |  |  | .@Rs: | 1213.58 |  |  |  | %Sft.. |  |  |  | Rs: | 3980.5424 | /-
20 | White washing one coats (CSI No: 26 P-54)
Qty: | 268 |  | sft |  |  | .@Rs: | 416.63 |  |  |  | %Sft.. |  |  |  | Rs: | 1116.5684 | /-
21 | White washing three coats (CSI No: 26 P-54)
Qty: | 130 |  | sft |  |  | .@Rs: | 829.95 |  |  |  | %Sft.. |  |  |  | Rs: | 1078.935 | /-
22 | Colour washing to coads (CSI No: 25(b) P-54)
Qty: | 596 |  | sft |  |  | .@Rs: | 859.9 |  |  |  | %Sft.. |  |  |  | Rs: | 5125.004 | /-
23 | Preparing surface painting of doors and windows
any type i/c edge (CSI No: 5 P-No: 69) Three coats
Qty: | 104 |  | sft |  |  | .@Rs: | 2116.41 |  |  |  | %Sft.. |  |  |  | Rs: | 2201.0664 | /-
[9 empty] | Total | Rs | 197749.9938 |  | x | 3 | = | 593249.9814 | /=
PART-VI PROVIDING LAYING CABILE WIRE 3.50 CORE
1 | Providing & Laying main or sub main pvc insulated & pvc sheeted with 4 core copper conductor 600/1000 volts size 25 mm (ES I. No. 41 P.No. 150 ).
Qty: | 50 |  | Meters |  |  | .@Rs: | 2495 |  |  |  | P.Meter |  |  |  | Rs: | 124750 | /-
[13 empty] | Total |  | Rs: | 124750 | /-
PART-VIII DISTRIBUTION SYSTEM 6" x 4" x 3" DIA
1 | Dismantling cement concrete plain Ratio: 1:3:6. (CSI. No. 19 (b) P. No. 10)
Qty: | 10600 |  | Cft |  |  | .@Rs: | 1306.8 |  |  |  | % Cft. |  |  |  | Rs: | 138520.8 | /-
2 | Excavation for pipe lines in trenches and pits in soft soil i/c trimming and dressing sides to true alignment and shape leveling of beds of trenches to correct level and grade cutting & disposal of surplus earth with in one chain as directed by Engineer in charge, providing fence guards, lights, flags and temporary crossing for non-vehicular traffic wherever required lift up to 5’ft. lead up to one chain (PHSI No : P. No: 60).
Qty: | 55650 |  | cft |  |  | .@Rs: | 3600 |  |  |  | % oCft. |  |  |  | Rs: | 200340 | /-
3 | Providing Laying & fixing in trench i/c fitting jointing & testing etc complete In all respect the high density polyethylene PE pipes (HDPE-100) for W/S confirming 4427/DIN 8074/8075 B.S 3580 & PSI 3051. (PHS I. No. 1 P.No.25)PN-8
(A) | 6" Dia (160 mm outer Dia
Qty: | 2650 |  | Rft |  |  | .@Rs: | 440 |  |  |  | P.Rft |  |  |  | Rs: | 1166000 | /-
(B) | 4" Dia (110 mm outer Dia
Qty: | 2950 |  | Rft |  |  | .@Rs: | 224 |  |  |  | P.Rft |  |  |  | Rs: | 660800 | /-
(C) | 3" Dia (90 mm outer Dia
Qty: | 5000 |  | Rft |  |  | .@Rs: | 148 |  |  |  | P.Rft |  |  |  | Rs: | 740000 | /-
4 | Cast iron for P.E pressure pipe cost iron specials for A.C. Pressure pipes standard weight of ACIL “B” class. a) C.I Sluice valve heavy pattern test pressure 21.0 Kg:/Sq: Cm: or 300 Lbs./Sq. inch (Imported) (SMI No: 2 P- 11)
3" Dia
Qty: | 2 |  | Nos |  |  | .@Rs: | 4290 |  |  |  | Each |  |  |  | Rs: | 8580 | /-
4" Dia
Qty: | 2 |  | Nos |  |  | .@Rs: | 5460 |  |  |  | Each |  |  |  | Rs: | 10920 | /-
6" Dia
Qty: | 2 |  | Nos |  |  | .@Rs: | 9360 |  |  |  | Each |  |  |  | Rs: | 18720 | /-
5 | High density P.E fitting (PE-100) per each equivalent make.
(A) | Elbow 90o.(SMI. No. B P.No.18)
3" Dia (90 mm)
Qty: | 6 |  | Nos |  |  | .@Rs: | 1118 |  |  |  | Each |  |  |  | Rs: | 6708 | /-
4" Dia (110 mm)
Qty: | 4 |  | Nos |  |  | .@Rs: | 1655 |  |  |  | Each |  |  |  | Rs: | 6620 | /-
6" Dia (160 mm)
Qty: | 2 |  | Nos |  |  | .@Rs: | 3480 |  |  |  | Each |  |  |  | Rs: | 6960 | /-
(B) | Elbow 45o.outer dia High Density
3" Dia (90 mm)
Qty: | 4 |  | Nos |  |  | .@Rs: | 894 |  |  |  | Each |  |  |  | Rs: | 3576 | /-
4" Dia (110 mm)
Qty: | 3 |  | Nos |  |  | .@Rs: | 1324 |  |  |  | Each |  |  |  | Rs: | 3972 | /-
6" Dia (160 mm)
Qty: | 3 |  | Nos |  |  | .@Rs: | 2784 |  |  |  | Each |  |  |  | Rs: | 8352 | /-
(C) | Tee Equal (Outer Dia:) (SMI. No. D P.No.19)
Tee 3”x3”x3” (90mmx90x90)
Qty: | 4 |  | Nos |  |  | .@Rs: | 1341 |  |  |  | Each |  |  |  | Rs: | 5364 | /-
Tee 4”x4”x4” (110mmx110x110)
Qty: | 4 |  | Nos |  |  | .@Rs: | 1986 |  |  |  | Each |  |  |  | Rs: | 7944 | /-
Tee 6”x6”x6” (160mmx160x160)
Qty: | 2 |  | Nos |  |  | .@Rs: | 4175 |  |  |  | Each |  |  |  | Rs: | 8350 | /-
6 | Butt fusion joints (SMI. No. HP.No.20)
3" Dia
Qty: | 14 |  | Nos |  |  | .@Rs: | 600 |  |  |  | Each |  |  |  | Rs: | 8400 | /-
4" Dia
Qty: | 12 |  | Nos |  |  | .@Rs: | 1000 |  |  |  | Each |  |  |  | Rs: | 12000 | /-
6" Dia
Qty: | 6 |  | Nos |  |  | .@Rs: | 1000 |  |  |  | Each |  |  |  | Rs: | 6000 | /-
7 | Jointing CI/MS flanged pipe to special flanged and inside threaded i/c supplying rubber packing the required thickness nuts and bolts with washers and other required for jointing and testing the joint to the specified pressure etc complete. (PHSI No. 1 P- 40).
(a) | 6” Dia for Sluice Value.
Qty: | 4 |  | Joints |  |  | .@Rs: | 938 |  |  |  | P.Joint |  |  |  | Rs: | 3752 | /-
(b) | 4” Dia for Sluice Value.
Qty: | 4 |  | Joints |  |  | .@Rs: | 513 |  |  |  | P.Joint |  |  |  | Rs: | 2052 | /-
(c) | 3” Dia for Sluice Value.
Qty: | 4 |  | Joints |  |  | .@Rs: | 499 |  |  |  | P.Joint |  |  |  | Rs: | 1996 | /-
8 | Providing chamber 3’x2’(915 x 615 mm) inside dimension 4 ½’ (1372 mm) deep as per approved design for sluice valve 3” to 12” Dia with 18” (457 mm) Dia inside cost iron cover and frame (wt= 1 cwt 3 qr) fixed in RCC 1:2:4 (102 mm) thick (with 5 Lbs steel per Cft ) 9”=(299 mm)thick brick masonry wall set in 1:6 cement mortar 6”(1152 mm) thick cement concrete 1:3:6 in foundation 1” (25 mm) thick cement concrete 1:2:4 flooring ½” (12.5 mm) thick cement plaster 1:3 to all inside wall surface and to top i/c providing and fixing MS foot rest at every one foot beyond 2 ½ ft depth curing excavation back filling and disposal of surplus earth etc complete (PHSI No. 1 P. 49).
Qty: | 6 |  | Nos |  |  | .@Rs: | 18820 |  |  |  | Each |  |  |  | Rs: | 112920 | /-
9 | Refilling the excavated stuff in trenches in cement in 6” thick layers i/c watering ramming on full etc complete (PHSI No.24 P.No.77).
| Qty: | 59625 |  |  | Cft |  | .@Rs: | 2760 |  |  |  | P%oCft |  |  | Rs: | 164565 | /=
[13 empty] | Total |  | Rs: | 3313411.8
NON SCHEDULE ITEM
1 | Flange adapter
160 mm
Qty: | 4 |  | Nos |  |  | .@Rs: | 2025 |  |  |  | Each |  |  |  | Rs: | 8100 | /-
110 mm
Qty: | 4 |  | Nos |  |  | .@Rs: | 1215 |  |  |  | Each |  |  |  | Rs: | 4860 | /-
90 mm
Qty: | 4 |  | Nos |  |  | .@Rs: | 675 |  |  |  | Each |  |  |  | Rs: | 2700 | /-
(D) | Tee un Equal (Outer Dia:) (SMI. No. D P.No.19)
Tee 6”x6”x4” (160 mm x 110 mm)
Qty: | 2 |  | Nos |  |  | .@Rs: | 9100 |  |  |  | Each |  |  |  | Rs: | 18200 | /-
Tee 6”x6”x3” (160 mm x 90 mm)
Qty: | 2 |  | Nos |  |  | .@Rs: | 8690 |  |  |  | Each |  |  |  | Rs: | 17380 | /-
Tee 4”x4”x3” (110 mm x 110 mm)
Qty: | 3 |  | Nos |  |  | .@Rs: | 4870 |  |  |  | Each |  |  |  | Rs: | 14610 | /-
(E) | Reducer
(i) | Reducer 6” x 4” (160 mm x 110 mm)
Qty: | 2 |  | Nos |  |  | .@Rs: | 3270 |  |  |  | Each |  |  |  | Rs: | 6540 | /-
(ii) | Reducer 6” x 3” (160 mm x 90 mm)
Qty: | 2 |  | Nos |  |  | .@Rs: | 3250 |  |  |  | Each |  |  |  | Rs: | 6500 | /-
(iii) | Reducer 4” x 3” (110 mm x 90 mm)
Qty: | 3 |  | Nos |  |  | .@Rs: | 1810 |  |  |  | Each |  |  |  | Rs: | 5430 | /-
(A) | End Cap
4" Dia (110 mm)
Qty: | 2 |  | Nos |  |  | .@Rs: | 1955 |  |  |  | Each |  |  |  | Rs: | 3910 | /-
3" Dia (90 mm)
Qty: | 4 |  | Nos |  |  | .@Rs: | 1634 |  |  |  | Each |  |  |  | Rs: | 6536 | /-
[13 empty] | Total |  | Rs: | 94766
GENERAL ABSTRACT
S.No. | Name of Work | [7 empty] | Schedule Item |  |  | Non Schedule Item |  | G. Total
1 | INVASTIGATION OF SOIL | [6 empty] | Rs: | 25000 |  |  | Rs: | --- |  | Rs: | 25000
2 | TUBE WELL 8" DIA | [6 empty] | Rs: | 122188.15 |  |  | Rs: | --- |  | Rs: | 366564.45
3 | P/MACHINERY | [6 empty] | Rs: | 20079.05 |  |  | Rs: | 575050 |  | Rs: | 595129.05
4 | DILVERY MAIN 8" DIA | [6 empty] | Rs: | 20425132.3 |  |  | Rs: | 23775 |  | Rs: | 20448907.3
5 | PUMP HOUSE | [6 empty] | Rs: | 197749.9938 |  |  | Rs: | --- |  | Rs: | 593249.9814
6 | CABILE WIRE | [6 empty] | Rs: | 124750 |  |  | Rs: | --- |  | Rs: | 124750
7 | D/SYSTEM | [6 empty] | Rs: | 3313411.8 |  |  | Rs: | 94766 |  | Rs: | 3408177.8
[7 empty] | G.Total | Rs: | 24228311.2938 |  |  | Rs: | 693591 |  | Rs: | 25561778.5814
1 | Any error commission in the description of itme of work rates original schedule B
correct accordingly in the instruciton of the Executive Engineer PHE Division No.1 Khairpur
2 | No Premium will be allowed on Non Schedule item.
3 | The Work will be carred out as per PWD / PHE specificaiton approval rates working
| CONTRACTOR | [9 empty] | EXECUTIVE ENGINEER
PUBLIC HEALTH ENGINEERING
DIVISION NO-I, KHAIRPUR
#VALUE!
#VALUE!
24921902.2938
24921902.2938
EXECUTIVE ENGINEER
PUBLIC HEALTH ENGINEERING DIVISION No.1
KHAIRPUR
EXECUTIVE ENGINEER
PUBLIC HEALTH ENGINEERING DIVISION No.1
KHAIRPUR