## Vilage Phatto Brohi
Schedule (B) Constt: of Drinking water facility at Village Phatto Brohi Taluka Johi
Sr: No. | Item of work | Quantity |  | Rate | Unit | Amount
TUBE WELL
1 | Boring of tube well in all water bearing soil from ground level upto 100'ft: or 30.5 m depth i/c sinking and with drawing and casing pipe (PHIS No.1 P/41) (12" dia) | 100 | Rft | 743 | P.Rft | 74300
(Rs: Seven hund: forty three) only
2 | Boring of tube well in all water bearing soil from ground level from 100'ft: to 200'ft: depth i/c sinking and with drawing and casing pipe (PHIS No.2 P/42) (12" dia) | 100 | Rft | 849 | P.Rft | 84900
(Rs: Eight hund: forty nine) only
3 | Boring of tube well in all water bearing soil from ground level from 200'ft: to 300'ft: depth i/c sinking and with drawing and casing pipe (PHIS No.3 P/42) (12" dia) | 100 | Rft | 989 | P.Rft | 98900
(Rs: Nine hund: eighty nine) only
4 | Boring of tube well in all water bearing soil from ground level from 300'ft: to 400'ft: depth i/c sinking and with drawing and casing pipe (PHIS No.4 P/42) (12" dia) | 105 | Rft | 1073 | P.Rft | 112665
(Rs: One thous: seventy three) only
5 | Providing strong substanlity built wooden locked with compartment for preservng 2-lbs (1-Kg) samples startes (PHIS No. 5 P/36) | 1 | No. | 3530 | Each | 3530
(Rs: Three thous: five hund: thirty) only
6 | Taking U preserving inbox 2-lbs (1-kg) samble of starta from boar holes etc (PHSI No. 6 P/36) | 4 | Nos | 101 | Each | 404
(Rs: One hund: one) only
7 | Taking samples of water from bore holes and place in two separate bottles (PHSI No. 7 P/37) | 4 | Nos | 131 | Each | 524
(Rs: One hund: thirty one) only
8 | Supplying and installing PVC strainer pipe "B" class of approved designed quality i.c necessary socket etc complete (PHSI No. 1-9 P/42) (08" dia) | 100 | Rft | 554.05 | P.Rft | 55405
(Rs: Five hund: fifty four & Ps: Zero five) only
9 | Supplying & installing PVC Blind pipe "B" Class of approved designed quality and make i/c necessary sockets etc complete (PHSI No. 1-12, P/42) (8" dia) | 305 | Rft | 516.8 | P.Rft | 157624
(Rs: Five hund: sixteen & Ps: Eight zewro) only
10 | M.S bail plugging of approved quality 5' long (PHSI No. (M) 1 No. 38 P/26) (08" dia) | 1 | Nos | 2607 | Each | 2607
(Rs: Two thous: six hund: Seven) only
11 | Shrounding with Graded bajri (3/8" to 1/8") or 9 to 3mm bitumen bore an plind pipe (PHSI No. 13 P/38) (8" dia) | 405 | Rft | 105 | P.Rft | 42525
(Rs: One hund: five) only
12 | Development charges of tube well (PHSI No. 8 P/43) (8" dia) | 405 | Rft | 200 | P.Rft | 81000
(Rs: Two hundred) only
|  |  |  | Total:- |  | 714384
LOW SERVICE RESERVIOR
1 | Excavation in foundation of buildings bridges & other structures i/c dagbelling dressing refilling around structure with excavated earth watering & ramming lead upto 5'ft: (a) In ordinary soil (SI No:18(b) P-4) | 168.45 | Cft | 3176.25 | %0Cft | 535.0393
(Rs:Three thous: one hund: Seventy six & Ps: Two five)only
2 | C.C plain i/c placing compacting finishing & curing complete (i/c screening & washing of stone aggregate without shuttering) ratio 1:4:8 (SI No:5(i) P-16) | 116.76 | Cft. | 11288.75 | %Cft | 13180.7445
(Rs:Eleven thous: two hund: eighty eight & Ps:Seven five) only
3 | C.C plain i/c placing compacting finishing & curing complete (i/c screening & washing of stone aggregate without shuttering) ratio 1:2:4 (SI No:5(f) P-16) | 54 | Cft. | 14429.25 | %Cft | 7791.795
(Rs:Fourteen thous:four hund: twenty nine & Ps:Two five) only
4 | Pacca brick work in foundation & Plinth in cement sand mortar ratio 1:6. (SI No:4(i-e) P-20/21) | 170.83 | Cft. | 11948.36 | %Cft | 20411.3834
(Rs:Eleven thous: nine hund: forty eight & Ps:Thirty six) only
5 | Filling, watering and ramming earth in floor with surplus earth from foundation lead upto one chain & lift upto 5'ft: (SI No:21 P.4) | 91.4 | Cft | 1512.5 | %0Cft | 138.2425
(Rs:TOne thous: five hund: twelve & Ps: Five zero)only
6 | Cement plaster 1:4 upto 20'ft: height 1/2" thick.(SI No:11(b) P-52) | 254.21 | Sft. | 2283.93 | %Sft. | 5805.9785
(Rs:Two thous: two hund: eighty three & Ps: Ninty three) only
7 | RCC work 1:2:4 i/c all labour and material except the cost of steel reinf: & its labour for bending & binding which will be paid separately. This rate also i/cs all kinds of forms moulds lifting shuttering curing rendering and finishing the exposed surface (i/c screening & washing of shingle) (a) RCC work in roof slabs beams, coloumns, rafts lintels and other structural members laid in situ or precast laid in position complete in all respects.(SI No:6(a)(i) P-16/17) | 227.51 | Cft | 337 | P.Cft | 76670.87
(Rs: Three hundres thirty seven)only
8 | Fabrication of mild steel reinforcement for cement concrete i/c cutting bending laying in position making of joints and fastenings i/c cost of binding wire (also i/cs removal of rust from bars)(b) Tor bars. (SI No:8(b) P-17) | 10.16 | Cwt | 5001.7 | P.Cwt | 50817.272
(Rs: Five thous:one & Ps: Seven zero)only
9 | Provinding Construction joints in concrete work of 9" (225mm) made corrugated PVC water stop (with bulb) i/c soldering cost of material and labour (PHSI No.2 P/56) | 54.95 | Rft | 86 | P.Rft | 4725.7
(Rs: Eighty six)only
10 | Cement plaster 1:4 upto 20'ft: height 3/4" thick.(SI No:11(c) P-52) | 200.96 | Sft. | 3015.76 | %Sft. | 6060.4713
(Rs:Three thous: fifteen & Ps:Seven six) only
11 | Supply of Dampo (Sch: of Mat: 1-46 P.4) | 3.83 | Kg | 125 | P.Kg | 478.75
(Rs:One hund: twenty five) only
12 | Providing G.I standard approved quality to tested with pressure head 200'ft: (Based on schedule item)
| 3/4" dia | 6 | Rft | 62.38 | P.Rft | 374.28
(Rs:Sixty two & Ps" Three eight) only
| 3" dia | 23 | Rft | 304.02 | P.Rft | 6992.46
(Rs:Three hund: four & Ps" Three eight) only
13 | Providing & fixing MS flanged made out of M.S steel 3/8" thick (Based on schedule item rate)
| 3" dia | 8 | No | 500.89 | Each | 4007.12
(Rs:Five hund: & Ps" Eighty nine) only
14 | Providing & fixing in position brass bib cock 3/4" dia standard pattern (Based on sch: 1-13 P-18)
| 3/4" dia | 4 | No | 318 | Each | 1272
(Rs:Three hund: eighteen) only
15 | C.I Bend with flanged ends with holes i/c turning facing flanged for all size (PHSI (M) 1-8 P.11) | 0.58 | Cw | 6096 | Each | 3535.68
(Rs:Six thou: ninty six) only
16 | Cost iron specials for A.C / PVC pressure pipes of class "B" ACIL (PHSI No (M) 1-VII P-15)
| 3/4" dia | 1 | No | 375 | Each | 375
(Rs:Three hund: seventy five) only
17 | Jointing C.I / M.S Flanged pipes and specials Flanged and inside a trench i/c supplying rubber packing of the required thickness nuts bolts with washers etc and other tools required for jointing and testing the joints to the specified pressure etc complete (PHSI 1-1 P/40)
| 3" dia | 6 | Joi | 499 | P.Joint | 2994
(Rs:Four hundred ninty nine) only
18 | Providing C.I Main hole cover & frame i/c cost of material etc (PHSI No. J(i) P-35) | 0.5 | Cw | 6985 | P.Cwt | 3492.5
(Rs:Six thous: nine Hund: eighty five) only
19 | C.I Sluice valve heavy pattern test pressure 21 Kg / sq: cm or 300 lbs: / sq: inch (PHSI (M) 1-2 P-11)
| 3" dia | 1 | No | 4290 | Each | 4290
(Rs: Four thous: two hund: ninty) only
20 | P/F C.I Ventilator weight not to be less than 90 Lbs: once in roof tank of approved design rain with water right joints i/c painting etc complete (PHSI 1-4 P/55) | 1 | No | 4870 | Each | 4870
(Rs: Four thous: eight hund: seventy) only
|  |  |  | Total:- |  | 218819.2864
Note:- Quantities/Rates can be changed after Technical sanction is received from competent authority.
EXECUTIVE ENGINEER
BUILDINGS DIVISION DADU
Contractor