## Estim
SCHEDULE "B"
CONSTT:OF CEMENT PAYVING BLOCK FLOORING & DRAINS AT MADINA COLONY MEHAR CITY TALUKA MEHAR DISTRICT DADU.
S.NO. | ITEMS OF WORKS | QNTY: | RATE | UNIT | AMOUNT
1 | Supplying & filling sand under floor and plugging in walls. (SI No:29, P-31) | 5181 | 1141.25 | %.Cft | 59162
|  | Cft | (Rs: One thousand: one hundred forty one & Ps: Twenty five) only
2 | C.C plain i/c placing compacting finishing & curingcomplete (i/c screening & washing of stone aggregate without shuttering) ratio 1:4:8 (SI No:5(i) P-18) | 2592 | 11288.75 | %.Cft | 292604
|  | Cft | (Rs: Eleven thousand two hundred eighty eight & Ps:Seventy five) only
3 | P/Fixing cement paving blocks flooring having size of 197x97x60 (mm) of city / qudda / cobble shape with pigmented having strength b/w 5000 psi to 85000 psi i/c filling the joints with hill sandand laying in specified manner / pattern and design etc complete. (SI No. 72 P. 56) | 5181 | 248.17 | P.Sft | 1286513
|  | Sft | (Rs: Two hundred forty eight Ps:seveteen ) only
4 | Errection & removal of centering for RCC or plain cement concrete works of deodar wood (2nd: class) (ii) Vertical (SI No:18(a)(ii) P-21) | 500 | 7000 | %.Sft | 35000
|  | Sft | (Rs: Seven thousand ) only
5 | C.C plain i/c placing compacting finishing & curing complete (i/c screening & washing of stone aggregate without shuttering) ratio 1:2:4 (SI No:5(f) P-18) | 486 | 14429.25 | %.Cft | 70126
|  | Cft | (Rs:Fourteen thousand four hundred twenty nine & Ps:Twenty five) only
|  | TOTAL RS:- |  |  | 1743405
Note:- Quantities/Rates can be changed after Technical sanction is received from competent authority.
Contractor
EXECUTIVE ENGINEER
BUILDINGS DIVISION
DADU