## Schedul"B"
SCHEDULE "B"
CONSTT:OF CC BLOCK & DRAINS AT VILLAGE MAKHDOOM SAIDI MOOSANI TALUKA MEHAR DISTRICT DADU.
S.NO. | ITEMS OF WORKS | QNTY: | RATE | UNIT | AMOUNT
1 | Excavation in foundation of buildings bridges & other structures i/c dagbelling dressing refilling around structure with excavated earth watering & ramming lead upto 5'ft: (a) In ordinary soil (SI No:18(b) P-4) | 2160 | 3176.25 | %.oCft | 6861
|  | Cft | (Rs: Three thousand: one hundred Seventy six & Ps: Twenty five)only
2 | Supplying & filling sand under floor and plugging in walls. (SI No:29, P-31) | 19440 | 1141.25 | %.Cft | 221859
|  | Cft | (Rs: One thousand: one hundred forty one & Ps: Twenty five) only
3 | C.C Brick or stone ballast 1-1/2" to 2" gauge Ratio 1:5:10 (SI No:4(c) P-15) | 3780 | 8694.95 | %.Cft | 328669
|  | Cft | (Rs: Eight thousand six hundred ninty four & Ps: ninty five) only
4 | Errection & removal of centering for RCC or plain cement concrete works of deodar wood (2nd: class) (ii) Vertical (SI No:18(a)(ii) P-21) | 178 | 7000 | %.Sft | 12460
|  | Sft | (Rs: Seven thousand ) only
5 | RCC work 1:2:4 i/c all labour and material except the cost of steel reinf: & its labour for bending & binding which will be paid separately. This rate also i/cs all kinds of forms moulds lifting shuttering curing rendering and finishing the exposed surface (i/c screening & washing of shingle) (a) RCC work in roof slabs beams, coloumns, rafts lintels and other structural members laid in situ or precast laid in position complete in all respects.(SI No:6(a)(i) P-16/17) | 40 | 337 | P.CFT | 13480
|  | Cft | (Rs: three Hundred thirteen seven) only
6 | Fabrication of mild steel reinforcement for cement concrete i/c cutting bending laying in position making of joints and fastenings i/c cost of binding wire (also i/cs removal of rust from bars)(b) Tor bars. (SI No:8(b) P-17) | 1.6 | 5001.7 | P.Cwt | 8003
|  | Cwt | (Rs: Five thousand one & Ps: Seventy)only
7 | C.C plain i/c placing compacting finishing & curing complete (i/c screening & washing of stone aggregate without shuttering) ratio 1:2:4 (SI No:5(f) P-16) | 4568 | 14429.25 | %.Cft | 659128
|  | Cft | (Rs:Fourteen thousand four hundred twenty nine & Ps:Twenty five) only
8 | Cement plaster 1:4 upto 20'ft: height 3/4" thick.(SI No:11(c) P-52) | 80 | 3015.76 | %.Sft | 2493
|  | Sft | (Rs:Three thousand fifteen & Ps:Seventy six) only
|  | TOTAL RS:- |  |  | 1252953
Note:- Quantities/Rates can be changed after Technical sanction is received from competent authority.
Contractor
EXECUTIVE ENGINEER
BUILDINGS DIVISION
DADU

## Estim (2)
SCHEDULE "B"
NAME OF WORK. |  | CONSTT:OF CC BLOCK & DRAINS AT VILLAGE QAZI ARIF CHANDIO STREET TALUKA MEHAR DISTRICT DADU.
S. NO. | ITEMS OF WORKS | QNTY: | RATE | UNIT | AMOUNT
1 | Excavation in foundation of buildings bridges & other structures i/c dagbelling dressing refilling around structure with excavated earth watering & ramming lead upto 5'ft: (a) In ordinary soil (SI No:18(b) P-4) | 2720 | 3176.25 | %.oCft | 8639
|  | %.oCft | (Rs: Three thousand: one hundred Seventy six & Ps: Twenty five)only
2 | Supplying & filling sand under floor and plugging in walls. (SI No:29, P-31) | 24480 | 1141.25 | %.Cft | 279378
|  | %.Cft | (Rs: One thousand: one hundred forty one & Ps: Twenty five) only
3 | C.C Brick or stone ballast 1-1/2" to 2" gauge Ratio 1:5:10 (SI No:4(c) P-15) | 4760 | 8694.95 | %.Cft | 413880
|  | %.Cft | (Rs: Eight thousand six hundred ninty four & Ps: ninty five) only
4 | Errection & removal of centering for RCC or plain cement concrete works of deodar wood (2nd: class) (ii) Vertical (SI No:18(a)(ii) P-21) | 224 | 7000 | %.Sft | 15680
|  | %.Sft | (Rs: Saven thousand ) only
5 | RCC work 1:2:4 i/c all labour and material except the cost of steel reinf: & its labour for bending & binding which will be paid separately. This rate also i/cs all kinds of forms moulds lifting shuttering curing rendering and finishing the exposed surface (i/c screening & washing of shingle) (a) RCC work in roof slabs beams, coloumns, rafts lintels and other structural members laid in situ or precast laid in position complete in all respects.(SI No:6(a)(i) P-16/17) | 50 | 337 | %.P.SFT | 16850
|  | %.Sft | (Rs: Saven thousand ) only
6 | Fabrication of mild steel reinforcement for cement concrete i/c cutting bending laying in position making of joints and fastenings i/c cost of binding wire (also i/cs removal of rust from bars)(b) Tor bars. (SI No:8(b) P-17) | 2 | 5001.7 | %.Cwt | 10003
|  | %.Cwt | (Rs: Five thousand one & Ps: Seventy)only
7 | C.C plain i/c placing compacting finishing & curing complete (i/c screening & washing of stone aggregate without shuttering) ratio 1:2:4 (SI No:5(f) P-16) | 5753 | 14429.25 | %.Cft | 830115
|  | %.Cft | (Rs:Fourteen thousand four hundred twenty nine & Ps:Twenty five) only
8 | Cement plaster 1:4 upto 20'ft: height 3/4" thick.(SI No:11(c) P-52) | 100 | 3015.76 | %.Sft | 3016
|  | %.Sft | (Rs:Three thousand fifteen & Ps:Seventy six) only
|  | TOTAL RS:- |  |  | 1577561
|  | Add: Cartage Rs: |  |  | 139425
|  | TOTAL RS:- |  |  | 1716986
|  | Rs: 487949 / 100 P.Rft |  |  | 4880
|  | 512 Rft; @ Rs: 4880 P.Rft |  |  | 2498560
|  | Contingency Rs: |  |  | 1440
|  | TOTAL RS:- |  |  | 2500000
|  | SAY RS:- |  |  | 2.50 (M)
ASSISTANT ENGINEER. |  |  | EXECUTIVE ENGINEER
BUILDINGS SUB-DIVISION |  |  | BUILDINGS DIVISION
MEHAR/K.N.SHAH |  |  | DADU.