## Village Kandi Fazul
Schedule (B) Constt: of CC Block & Drains at Village Kandi Fazul Muhammad Taluka Johi
Sr: No. | Item of work | Quantity |  | Rate | Unit | Amount
PART-A
1 | Filling, watering and ramming earth under floor with new earth (excavated from outside) lead upto one chain & lift upto 5'ft: (SI No:22 P-4) | 3000 | Cft | 3630 | %0Cft | 10890
(Rs:Three thous: Six hund: thirty)only
2 | C.C Brick or stone ballast 1-1/2" to 2" gauge Ratio 1:4:8 (SI No:4(b) P-15) | 2477 | Cft. | 9416.28 | %Cft | 233241.2556
(Rs:Nine thous: four hund: sixteen & Ps:Two eight) only
3 | C.C plain i/c placing compacting finishing & curing complete (i/c screening & washing of stone aggregate without shuttering) ratio 1:2:4 (SI No:5(f) P-16) | 1876 | Cft. | 14429.25 | %Cft | 270692.73
(Rs:Fourteen thous:four hund: twenty nine & Ps:Two five) only
4 | Errection & removal of centering for RCC or plain cement concrete works of deodar wood (2nd: class) (b) for partial wood. (ii) Vertical. (SI No:19(b)(ii) P-18) | 600 | Sft. | 3127.41 | %Sft | 18764.46
(Rs:Three thous: one hund: twenty seven & Ps:Four one) only
[5 empty] | Total:- | 533588.4456
PART-B (DRAINS)
5 | Excavation in foundation of buildings bridges & other structures i/c dagbelling dressing refilling around structure with excavated earth watering & ramming lead upto 5'ft: (a) In ordinary soil (SI No:18(b) P-4) | 825 | Cft | 3176.25 | %0Cft | 2620.4062
(Rs:Three thous: one hund: Seventy six & Ps: Two five)only
6 | C.C Brick or stone ballast 1-1/2" to 2" gauge Ratio 1:4:8 (SI No:4(b) P-15) | 223 | Cft. | 9416.28 | %Cft | 20998.3044
(Rs:Nine thous: four hund: sixteen & Ps:Two eight) only
7 | Pacca brick work in foundation & Plinth in cement sand mortar ratio 1:6. (SI No:4(i-e) P-20/21) | 450 | Cft. | 11948.36 | %Cft | 53767.62
(Rs:Eleven thous: nine hund: forty eight & Ps:Thirty six) only
8 | RCC work 1:2:4 i/c all labour and material except the cost of steel reinf: & its labour for bending & binding which will be paid separately. This rate also i/cs all kinds of forms moulds lifting shuttering curing rendering and finishing the exposed surface (i/c screening & washing of shingle) (a) RCC work in roof slabs beams, coloumns, rafts lintels and other structural members laid in situ or precast laid in position complete in all respects.(SI No:6(a)(i) P-16/17) | 100 | Cft | 337 | P.Cft | 33700
(Rs: Three hundres thirty seven)only
9 | Fabrication of mild steel reinforcement for cement concrete i/c cutting bending laying in position making of joints and fastenings i/c cost of binding wire (also i/cs removal of rust from bars)(b) Tor bars. (SI No:8(b) P-17) | 3.57 | Cwt | 5001.7 | P.Cwt | 17856.069
(Rs: Five thous:one & Ps: Seven zero)only
10 | Cement plaster 1:4 upto 20'ft: height 3/8" thick.(SI No:11(a) P-52) | 1400 | Sft. | 2197.52 | %Sft. | 30765.28
(Rs:Two thous: one hund: ninty seven & Ps: Five two) only
11 | Constructing of standard open drains cunette block of cement concrete (1:2:4) in situ to the design profile i.c cost of mould as per drawing i/c applying floating cost of cement 1/32" thick to the exposed face finished smooth curing etc complete as per de
| A) Type-I (A) Drain (CC 1:2:4, 0.35 Cft Per Rft) | 150 | Rft | 94 | P.Rft | 14100
(Rs: Ninty four) only
| B) Type-II (B) Drain (CC 1:2:4, 0.74135 Cft Per Rft) | 100 | Rft | 174 | P.Rft | 17400
(Rs: One hund: seventy four) only
[5 empty] | Total:- | 191207.6797
Note:- Quantities/Rates can be changed after Technical sanction is received from competent authority.
EXECUTIVE ENGINEER
BUILDINGS DIVISION DADU
Contractor