## Sheet6
DISTRICT MUNICIPAL CORPORATION (WEST)
KARACHI, KEAMARI ZONE
Estimated Cost Rs: OPEN RATE BASIS . |  |  |  | Earnest Money Rs: 2% of O/R .
Time Limit: 45 Days . |  |  |  | Penalty Per Day Rs: 1,000/- .
SUBJECT: |  | REPAIR/MAINTENANCE OF SANITATION VEHICLE No: CH-159041
VOLVO, KEAMARI ZONE, DMC(WEST).
S.No: |  | Description of work |  | Quantity | Rate | Per | Amount
1 | Dismantling/reassembling the following assembling
duly complete overhaul in working condition:-
ENGINE.
Engine overhauling work including the cost of
replacement of following parts:-
| a). | P/F of Slave. | 06 Nos
| b). | P/F of Piston G/Pin. | 06 Nos
| c). | P/F of Piston Ring | 01 Set
| d). | P/F of Main and Began Baring. | 01 Set
| e). | P/F of Engine overhauling kit. | 01 Set
| f). | P/F of Thrust Collar. | 01 Set
| g). | P/F of Valve inlet | 01 Set
| h). | P/F of Exhaust. | 01 Set
| i). | P/F of Valve guide. | 01 Set | 01 Job | ________ | P/Job | ____________
| j). | P/F of Valve seal inlet/exhaust. | 01 Set
| k). | P/F of Valve seal | 01 Set
| l). | P/F of Came bush. | 01 Set
| m). | P/F of Connecting Rod & Bush. | 01 Set
| n). | P/F of Oil Pump Assay. | 01 Assay
| o). | P/F of Water Body Assay. | 01 Assay
| p). | P/F of Engine foundation | 04 Nos
| q). | P/F of Gear foundation. | 02 Nos
| r). | P/F crank shaft | 01 No
2 | MACHINE / GRINDING WORK.
| a). | Block repairing polishing & new sleeve fixing
| b). | Head Facing etc complete as required. |  | 01 Job | ________ | P/Job | ____________
3 | FUEL INJECTION PUMP.
Overhauling work including the cost of replacement
of following parts:-
| a). | P/F Rotor Head. | 01 No
| b). | P/F Rotor Head Disc. | 01 No
| c). | P/F Plunger Set. | 01 Set
| d). | P/F Atomizer Set. | 01 Set | 01 Job | ________ | P/Job | ____________
| e). | P/F Packing Kit. | 01 Kit
| f). | P/F Spring with washer. | 01 Set
| g). | P/F Nozzle Injector set. | 01 Set
4 | BATTERIES
Providing and Fixing batteries N-145
| Exide 01 No. with terminals. |  |  | 01 Job | ________ | P/Job | ____________
5 | RADIATOR.
P/F new Radiator complete (Volvo make/model) with
Top & bottom, hose pipe upper & lower both side .
| and clips with nut/bolt, fan and fan belt. |  |  | 01 Job | ________ | P/Job | ____________
Cont'd Page No:02
Page No:02
S.No: |  | Description of work |  | Quantity | Rate | Per | Amount
5 | BREAK DEFECT
Providing and fixing wheel break patti fitting front
and rear both side 04 Nos. wheel along with
| break booster rear both side and break oil as per |  |  | 01 Job | ________ | P/Job | ____________
required and wheel drume full tuning on lath
machine work with regmal polish and finishing
with hand break of volvo FL-06 make/model.
7 | SUSPENSION.
Complete Suspension work along with P/F of cross,
shaft and bushes all respect as required and as per
| instruction of Engineer Incharge. |  |  | 01 Job | ________ | P/Job | ____________
8 | HYDRAULIC PUMP
| a). | Dismantling and repairing of Hydraulic pump
the work i/c repairing shaft with best material by
re-matling, rebuilding the P/F bushes, packing
|  | kits seals valve etc than testing on low as required. |  | 01 Job | ________ | P/Job | ____________
| b). | Repairing of hydraulic tank leakige as required.
| c). | Providing and fixing Hydraulic pipe (Rubber)
along with pipe clamp fitting as required.
9 | SELF:
Repair of Self Servicing with new bearing carbon
| brushes i/c lath machine work etc complete and |  |  | 01 Job | ________ | P/Job | ____________
testing on load .
10 | GENERATOR:
Repairing of Generator Servicing with
| new bearing, carbon brushes etc complete |  |  | 01 Job | ________ | P/Job | ____________
Generator work.
11 | CLUTCH SYSTEM.
Overhauling work including the cost of replacement
of following parts:-
| a). | P/F Clutch Plate Assay. | 01 Assay
| b). | P/F Pressure Plate Assay. | 01 Assay | 01 Job | ________ | P/Job | ____________
| c). | P/F Clutch cylinder upper lower | 01 No
12 | STEARING SYSTEM.
| a). | P/F Tie Rod end. | 02 Sets
| b). | P/F King Pin Kit. | 01 Kit
| c). | P/F Ball Joint. | 02 Sets | 01 Job | ________ | P/Job | ____________
| d). | P/F Suspension Bush. | 02 Sets
13 | LUBRICANT AND FILTER.
| a). | P/F Engine Oil. | 16 Ltrs
| b). | P/F Oil, Diesel Filter. | 03 Nos | 01 Job | ________ | P/Job | ____________
| c). | P/F Air Cleaner Jali. | 01 No
14 | TENSIONING AND TEMPERING.
| a). | Tensioning and Tempering the all leaf spring.
| b). | Change of damage and broken lead spring. |  | 01 Job | ________ | P/Job | ____________
(Right/Left) Rear and Front both side as per
required and instruction of Engineer Incharge.
15 | WHEEL SERVICING
Reparing & servicing of (Left/Right) Rear & Front
| wheel hub disk with shim and tuning with Lathe |  |  | 01 Job | ________ | P/Job | ____________
machine work along with bearing.
Cont'd Page No:03
Page No:03
S.No: |  | Description of work |  | Quantity | Rate | Per | Amount
16 | ELECTRIC SYSTEM.
| a). | Wiring replacing work complete by means of
dismantling all the wiring with connectors,cables
wire flasher, voltage regular and all the connecting
items with flexible P.V.C. pipe and clips.
| b). | P/F Head Light Assay. |  | 01 Job | ________ | P/Job | ____________
| c). | P/F Indicator Light Assay.
| d). | P/F Wiper Blade Assay.
| e). | P/F Choke Cable.
| f). | P/F Door Glasses both side (Glasses R/L)
| g). | P/F Cabin Light.
Nomenclature, Quantities and Rates etc checked
and found correct.
|  | ASSTT: EX-ENGINEER (M&E) |  |  | EXECUTIVE ENGINEER(M&E)
|  | KEAMARI ZONE |  |  | KEAMARI ZONE
*******************
I/We hereby quoted Rates Rs:____________________ for above mentioned complete job.
(Rupees__________________________________________________________________)
Contractor’s Signature:________________________________
Address:____________________________________________
DISTRICT MUNICIPAL CORPORATION (WEST)
KARACHI, KEAMARI ZONE
Estimated Cost Rs: OPEN RATE BASIS . |  |  |  | Earnest Money Rs: 2% of O/R .
Time Limit: 45 Days . |  |  |  | Penalty Per Day Rs: 1,000/- .
SUBJECT: |  | REPAIR/MAINTENANCE OF SANITATION VEHICLE No: CH-16043
HINO (DUMPER), KEAMARI ZONE, DMC(WEST).
S.No: |  | Description of work |  | Quantity | Rate | Per | Amount
Dismantling/reassembling the following assembling
duly complete overhaul in working condition:-
1 | ENGINE.
Providing and fixing the following parts:-
| a). | P/F of Piston G/Pin. | 04 Nos
| b). | P/F of Ring | 04 Nos
| c). | P/F of Main and Began Baring. | 01 Set
| d). | P/F of Sleve. | 04 Nos
| e). | P/F of Engine overhauling kit. | 01 Set
| f). | P/F of Valve inlet/exhaust | 01 Set
| g). | P/F of Valve guide. | 01 Set
| h). | P/F of Valve seal. Complete Set. |  | 01 Job | ________ | P/Job | ____________
| i). | P/F of Connecting Rod & Bush. | 01 Set
| j). | P/F of Fuel Pump Assay. | 01 Assay
| k). | P/F of Water Body Assay. | 01 Assay
| l). | P/F of Cam Shaft bush | 01 Set
| m). | P/F of Engine/Gear foundation. | 02 Set
| n). | P/F of Cam shaft bush | 01 Set
| o). | P/F of main seal rear/front | 01 Set
2 | MACHINE / GRINDING WORK.
| i). | Block repairing the work i/c polishing,
|  | cleaning with chemicals acid and Providing/ |  | 01 Job | ________ | P/Job | ____________
Fixing sleeve new etc as required.
| ii). | Repairing head facing seat cutting
complete in all respect
3 | STEARING SYSTEM.
Providing and fixing following parts:-
| a). | King Pin Kit.
| b). | Ball Joint (Thread).
| c). | Universal Joint. |  | 01 Job | ________ | P/Job | ____________
| d). | Tie Rod.
| e). | Driving Shaft Assay.
| f). | Suspension Bushes.
4 | CLUTCH SYSTEM.
| a). | P/F Clutch Plate.
| b). | P/F Pressure Plate. |  | 01 Job | ________ | P/Job | ____________
| c). | P/F Thrust Bearing.
| d). | P/F Fly Wheel Terming.
5 | GEAR REPAIRING.
Gearbox repairing the work i/c leakage removing
P/F seal and bearing replacement packing kit
| and change of 1st, 2nd & 3rd gear complete. |  |  | 01 Job | ________ | P/Job | ____________
Cont'd Page No:02
Page No:02
S.No: |  | Description of work |  | Quantity | Rate | Per | Amount
6 | FUEL INJECTION PUMP.
Overhauling work including the cost of replacement
of following parts:-
| a). | P/F Rotor Head. | 01 No
| b). | P/F Rotor Head Disc. | 01 No
| c). | P/F Plunger Set. | 01 Set
| d). | P/F Atomizer Set. | 01 Set | 01 Job | ________ | P/Job | ____________
| e). | P/F Packing Kit. | 01 Kit
| f). | P/F Spring with washer. | 01 Set
| g). | P/F Nozzle Injector set. | 01 Set
7 | LUBRICANT AND FILTER.
| a). | Engine Oil. | 12 Ltrs
| b). | Oil Filter. | 01 No
| c). | Diesel Filter. | 02 Nos | 01 Job | ________ | P/Job | ____________
| d). | Hydraulic Filter. | 01 No
| c). | Air Cleaner Jali. | 01 No
8 | ALTERNATOR.
| P/F Alternator 24 Volt complete. |  |  | 01 Job | ________ | P/Job | ____________
9 | RADIATOR.
P/F new Radiator complete with hose pipe
| and clips, fan belt. |  |  | 01 Job | ________ | P/Job | ____________
10 | ELECTRIC SYSTEM.
| a). | Wiring replacing work complete by means
of dismantling all the wiring with connectors,
cables wire flasher, voltage regular and all
the connecting items with flexible P.V.C.
|  | pipe and clip. |  | 01 Job | ________ | P/Job | ____________
| b). | Head Light assay.
| c). | P/F Indicator Light assay.
| d). | P/F Back Light assay.
| e). | P/F Choke Cable/Wiper Blade.
| f). | P/F Cabin Light.
11 | BREAK DEFECT
Providing and fixing wheel break patti fitting front
and rear both side 04 Nos. wheel along with
| break booster rear both side and break oil as per |  |  | 01 Job | ________ | P/Job | ____________
required and wheel drume full tuning on lath
machine work with regmal polish and finishing
12 | WHEEL SERVICING
Reparing & servicing of (Left/Right) Rear & Front
| wheel hub disk with shim and tuning with Lathe |  |  | 01 Job | ________ | P/Job | ____________
machine work along with bearing.
13 | BATTERIES
Providing and Fixing batteries N-145
| Exide 01 No. with terminals. |  |  | 01 Job | ________ | P/Job | ____________
14 | TENSIONING AND TEMPERING.
| a). | Tensioning and Tempering the all leaf spring.
| b). | Change of damage and broken lead spring. |  | 01 Job | ________ | P/Job | ____________
(Right/Left) Rear and Front both side as per
required and instruction of Engineer Incharge.
Cont'd Page No:03
Page No:03
S.No: |  | Description of work |  | Quantity | Rate | Per | Amount
15 | SELF:
Repair of Self Servicing with new bearing carbon
brushes i/c lath machine work etc complete and
| testing on load . |  |  | 01 Job | ________ | P/Job | ____________
16 | SILENCER ASSAY.
Providing and fixing complete Silencer Assay .
| with Muffler |  |  | 01 Job | ________ | P/Job | ____________
17 | HYDRAULIC SYSTEM.
| a). | P/F Hydraulic system liver with new
washer/packing.
| b). | P/F new rubber pipe 12 Nos. 3 feet to 2 feet. |  | 01 Job | ________ | P/Job | ____________
| c). | Service in complete hydraulic pumps.
18 | DRIVER CABIN
| Prioviding and fixing driver new cabin complete. |  |  | 01 Job | ________ | P/Job | ____________
Nomenclature, Quantities and Rates etc checked
and found correct.
|  | ASSTT: EX-ENGINEER (M&E) |  |  | EXECUTIVE ENGINEER(M&E)
|  | KEAMARI ZONE |  |  | KEAMARI ZONE
*******************
I/We hereby quoted Rates Rs:____________________ for above mentioned complete job.
(Rupees__________________________________________________________________)
Contractor’s Signature:________________________________
Address:____________________________________________
DISTRICT MUNICIPAL CORPORATION (WEST)
KARACHI, KEAMARI ZONE
Estimated Cost Rs: OPEN RATE BASIS . |  |  |  | Earnest Money Rs: 2% of O/R .
Time Limit: 45 Days . |  |  |  | Penalty Per Day Rs: 1,000/- .
SUBJECT: |  | REPAIR/MAINTENANCE OF SANITATION VEHICLE No: GS-3203
CESSPOOL, KEAMARI ZONE, DMC(WEST).
S.No: |  | Description of work |  | Quantity | Rate | Per | Amount
Dismantling/reassembling the following assembling
duly complete overhaul in working condition:-
1 | ENGINE.
| a). | P/F Piston G/Pin.
| b). | P/F Slave.
| c). | P/F Main and Began Baring.
| d) | P/F Engine Overhauling Kit.
| e). | P/F Valve inlet & Exhaust. |  | 01 Job | ________ | P/Job | ____________
| f). | P/F Valve guide.
| g). | P/F Valve seal inlet & Exhaust.
| h). | P/F Connecting Rod & Bush.
| i). | P/F Came shaft and bush.
| j). | P/F Water Body Assay.
2 | FUEL INJECTION PUMP.
| a). | P/F of Fuel injection pump packing kit.
| b). | P/F of Sparing with washer. |  | 01 Job | ________ | P/Job | ____________
| c). | P/F of Plunger set.
| d). | P/F of Atomizer Nozzle with testing on load.
3 | MACHINE / GRINDING WORK.
| a). | Crank Shaft polishing 01 No.
| b). | Cylinder Boring.
| c). | Sleeve Fitting.
| d). | Valve seat Cutting
| e). | Block repairing the work i/c polishing, cleaning |  | 01 Job | ________ | P/Job | ____________
with chemicals acid and Providing/Fixing sleeve
new etc as required.
| f). | Repairing head facing seat cutting complete in
all respect
4 | LUBRICANT AND FILTER.
| a). | P/F Oil Filter.
| b). | P/F Diesel Filter.
| c). | P/F Air Cleaner Jali. |  | 01 Job | ________ | P/Job | ____________
| d). | P/F Engine Oil.
| e). | P/F Hydraulic Oil.
5 | P/F complete Silencer with Muffler. |  |  | 01 Job | ________ | P/Job | ____________
6 | Repair of Self in Service with new baring carbon
| bush etc with lath machine work. |  |  | 01 Job | ________ | P/Job | ____________
7 | Repairing of Generator in Service with new baring,
| carbon bushes etc complete Generator work. |  |  | 01 Job | ________ | P/Job | ____________
8 | P/F Radiator with hose pipe and clamped. |  |  | 01 Job | ________ | P/Job | ____________
Cont'd Page No:02
Page No:02
S.No: |  | Description of work |  | Quantity | Rate | Per | Amount
9 | ELECTRIC SYSTEM.
| a). | Wiring replacing work complete by means of
dismantling all the wiring with connectors,
cables wire flasher, voltage regular and all the
connecting items with flexible P.V.C.
pipe and clip.
| b). | Head Light assay. |  | 01 Job | ________ | P/Job | ____________
| c). | P/F Indicator Light assay.
| d). | P/F Back Light assay.
| e). | P/F Choke Cable/Wiper Blade.
| f). | P/F Cabin Light.
10 | SUSPENSION.
Complete Suspension work with all respect as
| required and as per instruction of Engineer Incharge. |  |  | 01 Job | ________ | P/Job | ____________
11 | SUCTION PUMP.
| a). | Repairing Suction Pump assay as per instruction
of Engineer Incharge.
| b). | Providing and fixing of 3” dia Suction pipe best |  | 01 Job | ________ | P/Job | ____________
quality rubber made with foot valve 3” dia 20 feet.
12 | BOOZIER.
| Complete boozier repairing with all fitting asseries. |  |  | 01 Job | ________ | P/Job | ____________
13 | PAINT OPEN BODY.
Complete body best quality paint as per instruction
| of I/E. |  |  | 01 Job | ________ | P/Job | ____________
Nomenclature, Quantities and Rates etc checked
and found correct.
|  | ASSTT: EX-ENGINEER (M&E) |  |  | EXECUTIVE ENGINEER(M&E)
|  | KEAMARI ZONE |  |  | KEAMARI ZONE
*******************
I/We hereby quoted Rates Rs:____________________ for above mentioned complete job.
(Rupees__________________________________________________________________)
Contractor’s Signature:________________________________
Address:____________________________________________
DISTRICT MUNICIPAL CORPORATION (WEST)
KARACHI, KEAMARI ZONE
Estimated Cost Rs: OPEN RATE BASIS . |  |  |  | Earnest Money Rs: 2% of O/R .
Time Limit: 45 Days . |  |  |  | Penalty Per Day Rs: 1,000/- .
SUBJECT: |  | REPAIR/MAINTENANCE OF SANITATION VEHICLE No: GS-3210
CESSPOOL KEAMARI ZONE, DMC(WEST).
S.No: |  | Description of work |  | Quantity | Rate | Per | Amount
1 | RADIATOR.
| P/F Radiator new with hose pipe complete work. |  |  | 01 Job | ________ | P/Job | ____________
2 | CLUTCH SYSTEM.
Overhauling work including the cost of replacement
of following parts:-
| a). | P/F Clutch Plate Assay.
| b). | P/F Pressure Plate Assay. |  | 01 Job | ________ | P/Job | ____________
| c). | P/F Thrust Bearing.
| d). | P/F Clutch Cylinder upper lower.
3 | STEARING SYSTEM.
| a). | P/F Tie Rod end.
| b). | P/F King Pin Kit.
| c). | P/F Ball Joint. |  | 01 Job | ________ | P/Job | ____________
| d). | P/F Suspension works etc complete.
4 | TENSIONING AND TEMPERING.
| a). | Tensioning and Tempering the all leaf spring.
| b). | Change of damage and broken lead spring. |  | 01 Job | ________ | P/Job | ____________
required as per Engineer Incharge.
5 | ELECTRIC SYSTEM.
| a). | Wiring replacing work complete by means
of dismantling all the wiring with connectors,
cables wire flasher, voltage regular and all
the connecting items with flexible P.V.C.
pipe and clip.
| b). | P/F Head Light Assay. |  | 01 Job | ________ | P/Job | ____________
| c). | P/F Indicator Light Assay.
| d). | P/F Wiper Blade Assay.
| e). | P/F Choke Cable.
| f). | P/F Door Glasses both side (Glasses R/L)
| g). | P/F Cabin Light.
6 | SILENCER ASSAY.
Providing and fixing complete Silencer Assay .
| with Muffler |  |  | 01 Job | ________ | P/Job | ____________
7 | LUBRICANT AND FILTER.
| a). | P/F Engine Oil. | 10 Ltrs
| b). | P/F Oil Filter. | 01 No
| c). | P/F Diesel Filter | 02 Nos | 01 Job | ________ | P/Job | ____________
| d). | P/F Air Cleaner Jali. | 01 No
8 | SUSPENSION AND BRAKE WORK.
Complete Brake overhauling in all respect with
| providing and fixing break shoes F/R. |  |  | 01 Job | ________ | P/Job | ____________
Cont'd Page No:02
Page No:02
S.No: |  | Description of work |  | Quantity | Rate | Per | Amount
9 | DRIVER CABIN.
| Complete driver cabin change as per required. |  |  | 01 Job | ________ | P/Job | ____________
10 | PAINT OPEN BODY.
Complete open body best quality paint as per
| instruction of I/E. |  |  | 01 Job | ________ | P/Job | ____________
11 | BOOZIER REPAIRING.
| Bozier complete repairing as per instruction of I/E. |  |  | 01 Job | ________ | P/Job | ____________
12 | FUEL INJECTION PUMP.
Overhauling work including the cost of replacement
of following parts:-
| a). | P/F Rotor Head. | 01 No
| b). | P/F Packing Kit. | 01 Kit
| c). | P/F Atomizer Set. | 01 Set | 01 Job | ________ | P/Job | ____________
| d). | P/F Spring with washer. | 01 Set
| e). | P/F Diesel Plate | 01 No
13 | GENERATOR & SELF.
| a). | Repairing of Self complete work. |  | 01 Job | ________ | P/Job | ____________
| b). | P/F new Generator as per instruction of E/I.
Nomenclature, Quantities and Rates etc checked
and found correct.
|  | ASSTT: EX-ENGINEER (M&E) |  |  | EXECUTIVE ENGINEER(M&E)
|  | KEAMARI ZONE |  |  | KEAMARI ZONE
*******************
I/We hereby quoted Rates Rs:____________________ for above mentioned complete job.
(Rupees__________________________________________________________________)
Contractor’s Signature:________________________________
Address:____________________________________________
DISTRICT MUNICIPAL CORPORATION (WEST)
KARACHI, KEAMARI ZONE
Estimated Cost Rs: OPEN RATE BASIS . |  |  |  | Earnest Money Rs: 2% of O/R .
Time Limit: 45 Days . |  |  |  | Penalty Per Day Rs: 1,000/- .
SUBJECT: |  | REPAIR/MAINTENANCE OF SANITATION VEHICLE CH-40713-14
(TRACTOR TROLLY) KEAMARI ZONE, DMC(WEST).
S.No: |  | Description of work |  | Quantity | Rate | Per | Amount
1 | COMPLETE ENGINE OVERHAULING.
| a). | P/F Liner Kit complete.
| b). | P/F Oil Pump.
| c). | P/F Main end Bigend Set.
| d) | P/F Thrust Collar.
| e). | P/F Engine Seal .
| f). | P/F Engine valve and valve Guide.
| g). | P/F Head Gas Kit complete set. |  | 01 Job | ________ | P/Job | ____________
| h). | P/F valve inlet 01 set.
| i). | P/F valve exhaust 01 set.
| j). | P/F valve spring low and high pressure controller
| k). | P/F valve catcher 01 set
| l). | P/F cam shaft bush 01 set
2 | FUEL INJECTION PUMP.
Overhauling work including the cost of
replacement of following parts:-
| a). | P/F Rotor Head. | 01 No
| b). | P/F Packing Kit. | 01 Kit | 01 Job | ________ | P/Job | ____________
| c). | P/F Atomizer Set. | 01 Set
| d). | P/F Spring with washer. | 01 Set
| e). | P/F Diesel Plate | 01 No
3 | LATH MACHINE WORK.
| a). | Block repairing the work i/c polishing, cleaning
|  | with chemicals acid and Providing/Fixing sleeve |  | 01 Job | ________ | P/Job | ____________
new etc as required.
| b). | Repairing head facing seat cutting complete
in all respect
4 | P/F 4 x 4 Gear complete……………………………………………………. |  |  | 01 Job | ________ | P/Job | ____________
5 | P/F Clutch Plate………………………………………………………….. |  |  | 01 No | ________ | P/Job | ____________
6 | P/F Pressure Plate as per model……………………………………………….. |  |  | 01 No | ________ | P/Job | ____________
7 | BRAKE SYSTEM.
P/F new Disc plate back side liners etc complete
| as required |  |  | 01 Job | ________ | P/Job | ____________
8 | ELECTRICAL SYSTEM.
| a). | P/F Head light assay 01 set |  | 01 Job | ________ | P/Job | ____________
| b). | P/F Back light assay 01 set.
9 | LUBRICANT AND FILTER.
| a). | Engine Oil.
| b). | Oil Filter. |  | 01 Job | ________ | P/Job | ____________
| c). | Diesel Filter.
| d). | Air Cleaner Jali.
Cont'd Page No:02
Page No:02
S.No: |  | Description of work |  | Quantity | Rate | Per | Amount
10 | SELF/GENERATOR.
| a). | Repair of Self in Service with new baring
carbon bush etc with lath machine work.
| b). | Repairing of Generator in Service with new |  | 01 Job | ________ | P/Job | ____________
baring, carbon bushes etc complete
Generator work.
11 | Repairing, cutting damaged, broken portion of Tractor
and damaged portion by means Gas Cutting same
| Welding grinding in all respect. |  |  | 01 Job | ________ | P/Job | ____________
12 | Providing and fixing of M.S. sheet 12 SWG (6’ x 6’)
04 Nos with channel 1/8” size (3’ x 3” x 1½”) of
| 04 Nos by Electric Welding complete. |  |  | 01 Job | ________ | P/Job | ____________
13 | P/F trolley wheel Timken bearing NTN Japan 04 Nos.
| with Trolley tyre/tube 04 Nos. (7x50x16) |  |  | 01 Job | ________ | P/Job | ____________
14 | Providing and fixing of Wheel Hub with nut and bolts
04 Nos etc complete in all respect as per
| instruction of Incharge. |  |  | 01 Job | ________ | P/Job | ____________
15 | Front Tyre/tube complete set 02 Nos.(650x14) |  |  | 01 Job | ________ | P/Job | ____________
Nomenclature, Quantities and Rates etc checked
and found correct.
|  | ASSTT: EX-ENGINEER (M&E) |  |  | EXECUTIVE ENGINEER(M&E)
|  | KEAMARI ZONE |  |  | KEAMARI ZONE
*******************
I/We hereby quoted Rates Rs:____________________ for above mentioned complete job.
(Rupees__________________________________________________________________)
Contractor’s Signature:________________________________
Address:____________________________________________
DISTRICT MUNICIPAL CORPORATION (WEST)
KARACHI, KEAMARI ZONE
Estimated Cost Rs: OPEN RATE BASIS . |  |  |  | Earnest Money Rs: 2% of O/R .
Time Limit: 45 Days . |  |  |  | Penalty Per Day Rs: 1,000/- .
SUBJECT: |  | REPAIR/MAINTENANCE OF SANITATION VEHICLE No: CH-02481
BOBCAT, KEAMARI ZONE, DMC(WEST).
S.No: |  | Description of work |  | Quantity | Rate | Per | Amount
Dismantling/reassembling the following assembling
duly complete overhaul in working condition:-
1 | ENGINE.
Engine overhauling work including the cost of
replacement of following parts:-
| a). | P/F of Slave.
| b). | P/F of Piston G/Pin.
| c). | P/F of Piston Ring
| d). | P/F of Main and Began Baring.
| e). | P/F of Engine overhauling kit.
| f). | P/F of Thrust Collar.
| g). | P/F of Valve inlet
| h). | P/F of Exhaust.
| i). | P/F of Valve guide.
| j). | P/F of Valve seal inlet/exhaust. |  | 01 Job | ________ | P/Job | ____________
| k). | P/F of Valve seal
| l). | P/F of Came bush.
| m). | P/F of Connecting Rod & Bush.
| n). | P/F of Oil Pump Assay.
| o). | P/F of Water Body Assay.
| p). | P/F of Engine foundation
| q). | P/F of Gear foundation.
2 | FUEL INJECTION PUMP.
Overhauling work including the cost of replacement
of following parts:-
| a). | P/F Rotor Head.
| b). | P/F Rotor Head Disc.
| c). | P/F Plunger Set.
| d). | P/F Atomizer Set. |  | 01 Job | ________ | P/Job | ____________
| e). | P/F Packing Kit.
| f). | P/F Spring with washer.
| g). | P/F Nozzle Injector set.
3 | MACHINE / GRINDING WORK.
| a). | Crank Shaft polishing 01 No.
| b). | Cylinder Boring.
| c). | Sleeve Fitting.
| d). | Valve seat Cutting
| e). | Block repairing the work i/c polishing, |  | 01 Job | ________ | P/Job | ____________
cleaning with chemicals acid and providing/
fixing sleeve new etc as required.
| f). | Repairing head facing seat cutting complete
in all respect
Cont'd Page No:02
Page No:02
S.No: |  | Description of work |  | Quantity | Rate | Per | Amount
4 | LUBRICANT AND FILTER.
| a). | P/F Oil Filter.
| b). | P/F Diesel Filter.
| c). | P/F Air Cleaner Jali. |  | 01 Job | ________ | P/Job | ____________
| d). | P/F Engine Oil.
| e). | P/F Hydraulic Oil.
5 | SELF/GENERATOR.
Repair of Self in Service with new baring
| carbon bush etc with lath machine work. |  |  | 01 Job | ________ | P/Job | ____________
Repairing of Generator in Service with new baring,
carbon bushes etc complete Generator work.
6 | HYDRAULIC PUMP
Dismantling and repairing of Hydraulic pump
the work i/c repairing shaft with best material by
| re-matling, rebuilding the P/F bushes, packing |  |  | 01 Job | ________ | P/Job | ____________
kits seals valve etc than testing on low as required.
7 | WHEEL SERVICING
Reparing & servicing of (Left/Right) Rear & Front
wheel hub disk with shim and tuning with Lathe
| machine work along with bearing. |  |  | 01 Job | ________ | P/Job | ____________
8 | BATTERIES
Providing and Fixing batteries N-100
| Exide 01 No. with terminals. |  |  | 01 Job | ________ | P/Job | ____________
9 | RADIATOR.
| P/F new Radiator 04 Liner complete with hose pipe |  |  | 01 Job | ________ | P/Job | ____________
and clips, fan belt.
10 | BRAKE SYSTEM.
P/F new Disc plate back side brake show 04 Nos.
| brake cylinder and liners etc complete as required |  |  | 01 Job | ________ | P/Job | ____________
11 | REPAIRING OF BLADE
Repairing of blade the work i/c cutting, damage
piece with gas cutter than blade dully welding grinding
etc complete as required and as per instruction
| of Engineer Incharge. |  |  | 01 Job | ________ | P/Job | ____________
12 | CLUTCH SYSTEM.
Overhauling work including the cost of replacement
of following parts:-
| a). | P/F Clutch Plate Assay. | 01 Assay
| b). | P/F Pressure Plate Assay. | 01 Assay | 01 Job | ________ | P/Job | ____________
| c). | P/F Clutch cylinder upper lower | 01 No
13 | COLLER.
| P/F new hydraulic coller (Bob Cat) as per required |  |  | 01 Job | ________ | P/Job | ____________
14 | STEPNAY.
| P/F new stepnay, 7 x 50 x 16 with ring tyre size. |  |  | 04 Nos, | ________ | Each | ____________
Cont'd Page No:03
Page No:03
S.No: |  | Description of work |  | Quantity | Rate | Per | Amount
15 | TYRE/TUBE.
P/F Tyre/Tube with flopy size 7 x 50 x 16 - 14 ply.
| Thailand made. |  |  | 04 Nos. | ________ | Each | ____________
Nomenclature, Quantities and Rates etc checked
and found correct.
|  | ASSTT: EX-ENGINEER (M&E) |  |  | EXECUTIVE ENGINEER(M&E)
|  | KEAMARI ZONE |  |  | KEAMARI ZONE
*******************
I/We hereby quoted Rates Rs:____________________ for above mentioned complete job.
(Rupees__________________________________________________________________)
Contractor’s Signature:________________________________
Address:____________________________________________
DISTRICT MUNICIPAL CORPORATION (WEST)
KARACHI, KEAMARI ZONE
Estimated Cost Rs: OPEN RATE BASIS . |  |  |  | Earnest Money Rs: 2% of O/R .
Time Limit: 45 Days . |  |  |  | Penalty Per Day Rs: 1,000/- .
SUBJECT: |  | REPAIR/MAINTENANCE OF SANITATION VEHICLE CH-01-04
(FRONT LOADER) KEAMARI ZONE, DMC(WEST).
S.No: |  | Description of work |  | Quantity | Rate | Per | Amount
Dismantling/reassembling the following assembling
duly complete overhaul in working condition:-
1 | COMPLETE ENGINE OVERHAULING.
| a). | P/F Liner Kit complete.
| b). | P/F Oil Pump.
| c). | P/F Main end Bigend Set.
| d) | P/F Thrust Collar.
| e). | P/F Engine Seal .
| f). | P/F Engine valve and valve Guide.
| g). | P/F Head Gas Kit complete set. |  | 01 Job | ________ | P/Job | ____________
| h). | P/F valve inlet 01 set.
| i). | P/F valve exhaust 01 set.
| j). | P/F valve spring low and high pressure controller
| k). | P/F valve catcher 01 set
| l). | P/F cam shaft bush 01 set
2 | FUEL INJECTION PUMP.
Overhauling work including the cost of replacement
of following parts:-
| a). | P/F Rotor Head. | 01 No
| b). | P/F Packing Kit. | 01 Kit
| c). | P/F Atomizer Set. | 01 Set | 01 Job | ________ | P/Job | ____________
| d). | P/F Spring with washer. | 01 Set
| e). | P/F Diesel Plate | 01 No
3 | LATH MACHINE WORK.
| a). | Block repairing the work i/c polishing,
cleaning with chemicals acid and providing/
|  | fixing sleeve new etc as required. |  | 01 Job | ________ | P/Job | ____________
| b). | Repairing head facing seat cutting
complete in all respect
4 | LUBRICANT AND FILTER.
| a). | Engine Oil.
| b). | Oil Filter.
| c). | Diesel Filter. |  | 01 Job | ________ | P/Job | ____________
| d). | Air Cleaner Jali.
Cont'd Page No:02
Page No:02
S.No: |  | Description of work |  | Quantity | Rate | Per | Amount
5 | P/F 4 x 4 Gear complete. |  |  | 01 Job | ________ | P/Job | ____________
6 | P/F complete Silencer with Muffler |  |  | 01 Job | ________ | P/Job | ____________
7 | BATTERIES
Providing and Fixing batteries N-135
| Exide 01 No. with terminals. |  |  | 01 Job | ________ | P/Job | ____________
8 | RADIATOR.
| P/F new Radiator 04 Liner complete with hose pipe |  |  | 01 Job | ________ | P/Job | ____________
and clips, fan belt.
9 | CLUTCH SYSTEM.
Overhauling work including the cost of replacement
of following parts:-
| a). | P/F Clutch Plate Assay. | 01 Assay
| b). | P/F Pressure Plate Assay. | 01 Assay | 01 Job | ________ | P/Job | ____________
| c). | P/F Clutch cylinder upper lower
| d). | P/F Thrust Bearing.
10 | ELECTRICAL SYSTEM.
| a). | P/F Head light assay 01 set |  | 01 Job | ________ | P/Job | ____________
| b). | P/F Back light assay 01 set.
11 | FRONT BLADE.
| P/F new cutting blade as per required size. |  |  | 01 Job | ________ | P/Job | ____________
12 | STARING SYSTEM.
| Providinr and fixing complete staring system. |  |  | 01 Job | ________ | P/Job | ____________
13 | HYDRAULIC SYSTEM.
| a). | P/F Hydraulic system liver with new packing.
| b). | P/F new rubber pipe 12 Nos 3 to 5 feet |  | 01 Job | ________ | P/Job | ____________
| c). | Serivcing complete Hydraulic pump.
14 | SELF & GENERATOR.
| P/F New Self & Generator complete in all respect. |  |  | 01 Job | ________ | P/Job | ____________
15 | TYRE/TUBE FRONT.
| P/F tyre/tube with flopy size 12 x 24 |  |  | 02 Nos. | ________ | P/Job | ____________
16 | STEPNAY FRONT WHEEL.
| P/F of new front wheel Stepnay |  |  | 02 Nos. | ________ | P/Job | ____________
17 | TYRE/TUBE REARE.
| P/F tyre/tube with flopy size 18.4 x 15-30 |  |  | 02 Nos. | ________ | P/Job | ____________
18 | JACK SMALL & BIG.
Providing & fixing of Hydroulic jack small & big both
side lift baucket handlaing with frame reparing and
P/F new all pin and bracket etc. alongwith hydroulic
| Pipe fitting as per required. |  |  | 01 Job | ________ | P/Job | ____________
Cont'd Page No:03
Page No:03
S.No: |  | Description of work |  | Quantity | Rate | Per | Amount
19 | DANTING & PAINTING.
Complete danting and painting as per instruction of
| incharge Engineer, |  |  | 01 Job | ________ | P/Job | ____________
Nomenclature, Quantities and Rates etc checked
and found correct.
|  | ASSTT: EX-ENGINEER (M&E) |  |  | EXECUTIVE ENGINEER(M&E)
|  | KEAMARI ZONE |  |  | KEAMARI ZONE
*******************
I/We hereby quoted Rates Rs:____________________ for above mentioned complete job.
(Rupees__________________________________________________________________)
Contractor’s Signature:________________________________
Address:____________________________________________
SCHEDULE OF QUANTITES
NIT No: 06/2015-16 WORK No: 08
SCHEDULE OF QUANTITES
NIT No: 06/2015-16 WORK No: 10
SCHEDULE OF QUANTITES
NIT No: 06/2015-16 WORK No: 12
SCHEDULE OF QUANTITES
NIT No: 06/2015-16 WORK No: 09
SCHEDULE OF QUANTITES
NIT No: 06/2015-16 WORK No: 13
SCHEDULE OF QUANTITES
NIT No: 06/2015-16 WORK No: 11
SCHEDULE OF QUANTITES
NIT No: 06/2015-16 WORK No: 14