## Offtaking 17.3
|  |  | (LETTER OF OFFER) | [13 empty] | (1) |  | 1 | ( | )
[7 empty] | Bid Reference No. |  |  | TC/G-55/ |  | 230 |  | Dated:- |  | 28.03.2016
Reconditioning of Sanghar Khipro offtaking road mile 16/1+220-17/3 (Asphalt Surface)
To,
The Executive Engineer Highways Division Sanghar
Gentlemen,
1 |  | Having examined the Bidding Documents including Instructions to Bidders, Bidding Data, Conditions of Contract, Contract Data, Specifications, Drawings, if any, Schedule of Prices and Addenda for the execution of the above-named works, we, the undersigned, being a company doing business under the name of and address (as follows) and being duly incorporated under the laws of Pakistan hereby offer to execute and complete such works and remedy any defects therein in conformity with the said Documents including Addenda thereto for the Total Bid Price of Rs________________________ (Rupees ____________________________________________________ _________________________________) or such other sum as may be ascertained in accordance with the said Documents
2 |  | We understand that all the Schedules attached hereto form part of this Bid
3 |  | As security for due performance of the undertakings and obligations of this Bid, we submit herewith a Bid Security in the shape of Call Deposit for amounting Rs._______________ (Rupees_________________________ ___________________) issued from _________________________________________________ pledged in your favour and valid for a period of twenty eight ( 28 ) days beyond the period of validity of Bid
4 |  | We undertake, if our Bid is accepted, to commence the Works and to deliver and complete the Works comprised in the Contract within the time(s) stated in Contract Data
5 |  | We agree to abide by this Bid for the period of ( 90 ) days from the date fixed for receiving the same and it shall remain binding upon us and may be accepted at any time before the expiration of that period
6 |  | Unless and until a formal Agreement is prepared and executed, this Bid, together with your written acceptance thereof, shall constitute a binding contract between us
7 |  | We undertake, if our Bid is accepted, to execute the Performance Security referred to in Conditions of Contract for the due performance of the Contract
8 |  | We understand that you are not bound to accept the lowest or any bid you may receive
9 |  | We do hereby declare that the Bid is made without any collusion, comparison of figures or arrangement with any other person or persons making a bid for the Works
Dated:- | [9 empty] | Signature:
Name of Bidder in Block Capitals:
Seal:
Address:
Issued to M/s
[6 empty] | Vide D.R.No. | [5 empty] | Dated:-
[6 empty] | and charged Rs. | [6 empty] | as Tender Fee.
MEMORANDUM
a). |  | General Description: |  |  |  |  | Reconditioning of Sanghar Khipro offtaking road mile 16/1+220-17/3 (Asphalt Surface)
b). |  | Estimated Cost: | [5 empty] | Rs. | 19.151 | (M)
c). |  | Earnest Money: | [5 empty] | Rs. | 383000 | /-
d). |  | Time allowed for completion: | [5 empty] | 18 | Months
e). |  | Percentage to be deducted from contractors’ bills: |  |  |  |  | 3% as Security Deposit & 6% as Income Tax (NTN holders) Any other Taxes / Levies, if notified by the Government.
EXECUTIVE ENGINEER
HIGHWAYS DIVISION
SANGHAR
SUMMARY OF BID PRICES
Bill No. |  |  | Description | [8 empty] | Total Amount (Rs)
|  |  | A. Road Work | [8 empty] | Rs.
|  |  | B. 2" Thick Asphalt Concrete | [8 empty] | Rs.
|  |  | C. Culvert | [8 empty] | Rs.
|  |  | Total Bid Price (A+B+C):- | [8 empty] | Rs.
(In words Rupees
CONTRACTOR
SCHEDULE - A TO BID
SCHEDULE OF PRICES (BOQ)
(Description and rate of Items based on Composite Schedule of Rates)
A. | ROAD WORK:-
ITEM |  | QUANTITIES |  |  | DECSRIPTION | [5 empty] | RATE |  | UNIT |  | AMOUNT
1 |  |  |  |  | BASE COURSE
Preparing Base Course i/c supplying and spreading stone metal of approved quality properly graded to maximum size of 1-½” in required thickness to proper camber and grade i/c supplying & spreading 15 cft: screenings and non plastic quarry fines filling depressions with stone metal after initial rolling including watering and compacting the same so as to achieve 100% density as per Modified AASHO specification. This i/c providing and using templates camber plates screens from as directed. Rate including all cost of materials T&P & carriage up to site of work etc complete.
|  | 29470 |  | Cft | [6 empty] | 11428.15 |  | %Cft. |  | 3367876
2 |  |  |  |  | BRICK ON END EDGING
Lyaing brick on end edging i/c supplying 9”x4 ½ “x3” Ist Class burnt bricks from kiln to site of work, excavation for laying edging with Small Side parallel to the road. Rate includes all cost of materials T&P & carriage up to site of work etc complete.
|  | 7480 |  | Rft | [6 empty] | 2875.85 |  | %Rft. |  | 215114
3 |  |  |  |  | 2 COAT
Providing 2 coats of surface dressing on new or existing surface with 55 lbs of bitumen of 80-100 penetration 4.25 Cft crush bajri of 3/8-3/4” guage including cleaning to road surfacte rolling etc complete. Rate includes all cost of materials T&P charges and carriage up to site of work.
|  | 118290 |  | Sft | [6 empty] | 3029.3 |  | %Sft. |  | 3583359
4 |  |  |  |  | EARTH WORK ON BERMS 85% DENSITY
Compaction by Sheep Foot roller and power roller with optimum moisture contents C-Compaction 85% modified AASHO density
|  | 77000 |  | Cft | [6 empty] | 3656.23 |  | %0 Cft. |  | 281530
|  | 11000 |  | Cft | [6 empty] | 9450.33 |  | %0 Cft. |  | 103954
ITEM |  | QUANTITIES |  |  | DECSRIPTION | [5 empty] | RATE |  | UNIT |  | AMOUNT
[5 empty] | Amount of Schedule Items | [8 empty] | Rs. | 7551833 | [6 empty] | 18372742
[5 empty] | Add / Deduct ________% Above / Below of rates of CSR | [8 empty] | Rs.
[5 empty] | Ded:difference cost of Bitumen 29.04 Tons | [7 empty] | (-) | Rs. | 377898 |  |  |  | 29.04
[5 empty] | @ Rs.13013.0 Per Ton.This item will be paid | [13 empty] | 13013
without premium.
[11 empty] | TOTAL (A) :- |  |  | Rs.
(TO BE CARRIED TO SUMMRY OF BID PRICE)
|  | CONTRACTOR | [10 empty] | EXECUTIVE ENGINEER
HIGHWAYS DIVISION
SANGHAR
SCHEDULE OF PRICES (BOQ)
(Description and rate of Items based on Composite Schedule of Rates)
B. | 2" Thick Asphalt
ITEM |  | QUANTITIES |  |  | DECSRIPTION | [5 empty] | RATE |  | UNIT |  | AMOUNT
1 |  |  |  |  | 2" THICK CARPET
Laying to proper line and grade plant mixed asphalt concrete paver finshied (Hydraulic/Electronic control) prepared to specified formula acocrding to job mix formula approved bu Engineer incharge including rolling and finishing to peroper line and grade level and camber etc complete. Rate includes tack coat with bitumen 60/70 penetration and all cost of material roller, T&P and carriage of material from source of supply to pant and plant to site of work. (Bitumen 102.29 lbs for mixing in plan and 15 lbs for priming coat)
|  | 118290 |  | Sft | [6 empty] | 9147.78 |  | %Sft. |  | 10820909
[5 empty] | Amount of Schedule Items | [8 empty] | Rs. | 10820909 | [6 empty] | 18372742
[5 empty] | Add / Deduct ________% Above / Below of rates of CSR | [8 empty] | Rs.
[5 empty] | Ded:difference cost of Bitumen 61.94 Tons | [7 empty] | (-) | Rs. | 806024 |  |  |  | 61.94 |  |  | 1183922
[5 empty] | @ Rs.13013.0 Per Ton.This item will be paid | [13 empty] | 13013
without premium.
[11 empty] | TOTAL (B) :- |  |  | Rs.
(TO BE CARRIED TO SUMMRY OF BID PRICE)
|  | CONTRACTOR | [10 empty] | EXECUTIVE ENGINEER
HIGHWAYS DIVISION
SANGHAR
SCHEDULE OF PRICES (BOQ)
(Description and rate of Items based on Composite Schedule of Rates)
B. | CULVERTS (REPAIR)
ITEM |  | QUANTITIES |  |  | DECSRIPTION | [5 empty] | RATE |  | UNIT |  | AMOUNT
1 |  |  |  |  | DISMENTLING OF CC
Dismantling of cement concert reinforcement separately reinforcement for concert cleaning and straightening the same.
|  | 200 |  | Cft | [6 empty] | 5445 |  | %Cft. |  | 10890
2 |  |  |  |  | DISMENTLING OF PACCA BRICK
Dismentling of Pacca Bricks work foundation in cement sand mortor.
|  | 479 |  | Cft | [6 empty] | 1285.63 |  | %Cft. |  | 6158
3 |  |  |  |  | PACCA BRICK WORK
Pacca brick work in foundation and plinth in cement sand mortar ratio 1:6.
|  | 425 |  | Cft | [6 empty] | 12501.41 |  | %Cft. |  | 53132
4 |  |  |  |  | BRICK ON EDGING
Brick on edge flooring in1:6 cement mortar in ben 3/4" thick in cement mortar.
|  | 0 |  | Sft | [6 empty] | 5256.63 |  | %Sft. |  | 0
5 |  |  |  |  | CEMENT PLASTER
Cement plaster 1:3 upto 20' height 1/2" thick
|  | 230 |  | Sft | [6 empty] | 2344.59 |  | %Sft. |  | 5393
6 |  |  |  |  | FABRICATION
Fabrication of mild steel re-inforcement for cement concrete including cutting bending laying in position making joints and fastening including cost of bending wire also i/c removal of rust from bars).
|  | 5.5 |  | CWt | [6 empty] | 4820.2 |  | P.CWt |  | 26511
7 |  |  |  |  | CEMENT CONCRETE PLAIN
Cement concrete plain i/c placing compacting finishing and curring complete i/c screening and washing of stone aggregate without shuttering Ratio 1:2:4:
|  | 87 |  | Cft | [6 empty] | 14429.25 |  | %Cft. |  | 12553
ITEM |  | QUANTITIES |  |  | DECSRIPTION | [5 empty] | RATE |  | UNIT |  | AMOUNT
8 |  |  |  |  | R.C.C. WORK
RCC work i/c all labor and material except the cost of steel reinforcement and its labor for binding & bending which will be paid separately. This rate also includes all kinds of forms moulds lifting, shuttering curing rendering and finishing the exposed surface i/c screening and washing of shingle i/c RCC work in roof slab beams columns rafts, lintels and other structural main bars, laid in position complete in all respects Ratio 1:2:4.
|  | 95 |  | Cft | [6 empty] | 337 |  | P. Cft. |  | 32015
9 |  |  |  |  | S / S & FILLING
S/S and filling sand pit or canal of approved sources of supply required section as directed by Engineer Inchagre.
|  | 0 |  | Cft | [6 empty] | 900 |  | %Cft. |  | 0
[5 empty] | Amount of Schedule Items (01 No. Culvert) | [8 empty] | Rs. | 146652
[5 empty] | Total Cost of Schedule Items (1 Nos. Culverts) | [8 empty] | Rs. | 146652 |  |  |  | 1
[5 empty] | Add / Deduct ________% Above / Below of rates of CSR | [8 empty] | Rs.
[11 empty] | TOTAL (B) :- |  |  | Rs.
(TO BE CARRIED TO SUMMRY OF BID PRICE)
|  | CONTRACTOR | [10 empty] | EXECUTIVE ENGINEER
HIGHWAYS DIVISION
SANGHAR

## S-Berani 7.5
|  |  | (LETTER OF OFFER) | [13 empty] | (2) |  | 2 | ( | )
[7 empty] | Bid Reference No. |  |  | TC/G-55/ |  | 230 |  | Dated:- |  | 28.03.2016
Reconditioning of road from Shahdadpur to Berani road mile 6/1-7/5+330
To,
The Executive Engineer Highways Division Sanghar
Gentlemen,
1 |  | Having examined the Bidding Documents including Instructions to Bidders, Bidding Data, Conditions of Contract, Contract Data, Specifications, Drawings, if any, Schedule of Prices and Addenda for the execution of the above-named works, we, the undersigned, being a company doing business under the name of and address (as follows) and being duly incorporated under the laws of Pakistan hereby offer to execute and complete such works and remedy any defects therein in conformity with the said Documents including Addenda thereto for the Total Bid Price of Rs________________________ (Rupees ____________________________________________________ _________________________________) or such other sum as may be ascertained in accordance with the said Documents
2 |  | We understand that all the Schedules attached hereto form part of this Bid
3 |  | As security for due performance of the undertakings and obligations of this Bid, we submit herewith a Bid Security in the shape of Call Deposit for amounting Rs._______________ (Rupees_________________________ ___________________) issued from _________________________________________________ pledged in your favour and valid for a period of twenty eight ( 28 ) days beyond the period of validity of Bid
4 |  | We undertake, if our Bid is accepted, to commence the Works and to deliver and complete the Works comprised in the Contract within the time(s) stated in Contract Data
5 |  | We agree to abide by this Bid for the period of ( 90 ) days from the date fixed for receiving the same and it shall remain binding upon us and may be accepted at any time before the expiration of that period
6 |  | Unless and until a formal Agreement is prepared and executed, this Bid, together with your written acceptance thereof, shall constitute a binding contract between us
7 |  | We undertake, if our Bid is accepted, to execute the Performance Security referred to in Conditions of Contract for the due performance of the Contract
8 |  | We understand that you are not bound to accept the lowest or any bid you may receive
9 |  | We do hereby declare that the Bid is made without any collusion, comparison of figures or arrangement with any other person or persons making a bid for the Works
Dated:- | [9 empty] | Signature:
Name of Bidder in Block Capitals:
Seal:
Address:
Issued to M/s
[6 empty] | Vide D.R.No. | [5 empty] | Dated:-
[6 empty] | and charged Rs. | [6 empty] | as Tender Fee.
MEMORANDUM
a). |  | General Description: |  |  |  |  | Reconditioning of road from Shahdadpur to Berani road mile 6/1-7/5+330
b). |  | Estimated Cost: | [5 empty] | Rs. | 19.584 | (M)
c). |  | Earnest Money: | [5 empty] | Rs. | 391700 | /-
d). |  | Time allowed for completion: | [5 empty] | 18 | Months
e). |  | Percentage to be deducted from contractors’ bills: |  |  |  |  | 3% as Security Deposit & 6% as Income Tax (NTN holders) Any other Taxes / Levies, if notified by the Government.
EXECUTIVE ENGINEER
HIGHWAYS DIVISION
SANGHAR
SUMMARY OF BID PRICES
Bill No. |  |  | Description | [8 empty] | Total Amount (Rs)
|  |  | A. Road Work | [8 empty] | Rs.
|  |  | B. 1-1/2" Thick Asphalt Concrete | [8 empty] | Rs.
|  |  | C. Culverts (Repalcement) | [8 empty] | Rs.
|  |  | D. Traffic Sign /Village Board / KM post | [8 empty] | Rs.
|  |  | Total Bid Price (A+B+C+D):- | [8 empty] | Rs.
(In words Rupees
CONTRACTOR
SCHEDULE - A TO BID
SCHEDULE OF PRICES (BOQ)
(Description and rate of Items based on Composite Schedule of Rates)
A. | ROAD WORK:-
ITEM |  | QUANTITIES |  |  | DECSRIPTION | [5 empty] | RATE |  | UNIT |  | AMOUNT
1 |  |  |  |  | GROOVES
Making diagonal grooves of 1-1/2: x 1-1/2: at 2 feet C/C in road surface.
|  | 102000 |  | Sft | [6 empty] | 146.41 |  | %Sft. |  | 149338
3 |  |  |  |  | BRICK ON END EDGING
Lyaing brick on end edging i/c supplying 9”x4 ½ “x3” Ist Class burnt bricks from kiln to site of work, excavation for laying edging with Small Side parallel to the road. Rate includes all cost of materials T&P & carriage up to site of work etc complete.
|  | 17000 |  | Rft | [6 empty] | 2792.5 |  | %Rft. |  | 474725
4 |  |  |  |  | BASE COURSE
Preparing Base Course i/c supplying and spreading stone metal of approved quality properly graded to maximum size of 1-½” in required thickness to proper camber and grade i/c supplying & spreading 15 cft: screenings and non plastic quarry fines filling depressions with stone metal after initial rolling including watering and compacting the same so as to achieve 100% density as per Modified AASHO specification. This i/c providing and using templates camber plates screens from as directed. Rate including all cost of materials T&P & carriage up to site of work etc complete.
|  | 49200 |  | Cft | [6 empty] | 9693.35 |  | %Cft. |  | 4769128
5 |  |  |  |  | 2 COAT
Providing 2 coats of surface dressing on new or existing surface with 55 lbs of bitumen of 80-100 penetration 4.25 Cft crush bajri of 3/8-3/4” guage including cleaning to road surfacte rolling etc complete. Rate includes all cost of materials T&P charges and carriage up to site of work.
|  | 102000 |  | Sft | [6 empty] | 2939.35 |  | %Sft. |  | 2998137
4 |  |  |  |  | EARTH WORK ON BERMS
Earth Work on embankment from barrow pits I/c laying 6" in layers clod breaking dressing etc complete, lead upto 100' & lift upto 5' ( In ordinary soil )
|  | 136800 |  | Cft | W.E.L | [5 empty] | 9450.33 |  | %0 Cft. |  | 1292805
|  | 291100 |  | Cft | W.O.L | [5 empty] | 3656.23 |  | %0 Cft. |  | 1064329
ITEM |  | QUANTITIES |  |  | DECSRIPTION | [5 empty] | RATE |  | UNIT |  | AMOUNT
[5 empty] | Amount of Schedule Items | [8 empty] | Rs. | 10748462
[5 empty] | Add / Deduct ________% Above / Below of rates of CSR | [8 empty] | Rs.
[5 empty] | Ded:difference cost of Bitumen 25.04 Tons | [8 empty] | Rs. | 325846 |  |  |  | 25.04
[5 empty] | @ Rs.13013.0 Per Ton.This item will be paid | [13 empty] | 13013
without premium.
[11 empty] | TOTAL (A) :- |  |  | Rs.
(TO BE CARRIED TO SUMMRY OF BID PRICE)
|  | CONTRACTOR | [10 empty] | EXECUTIVE ENGINEER
HIGHWAYS DIVISION
SANGHAR
SCHEDULE OF PRICES (BOQ)
(Description and rate of Items based on Composite Schedule of Rates)
B. | 1-1/2" Thick Asphalt
ITEM |  | QUANTITIES |  |  | DECSRIPTION | [5 empty] | RATE |  | UNIT |  | AMOUNT
1 |  |  |  |  | 1-1/2" THICK CARPET
Laying to proper line and grade plant mixed asphalt concrete paver finshied (Hydraulic/Electronic control) prepared to specified formula acocrding to job mix formula approved bu Engineer incharge including rolling and finishing to peroper line and grade level and camber etc complete. Rate includes tack coat with bitumen 80/100 penetration and all cost of material roller, T&P and carriage of material from source of supply to pant and plant to site of work. (Bitumen 93.50 lbs for mixing in plan and 15 lbs for priming coat)
|  | 102000 |  | Sft | [6 empty] | 7436.65 |  | %Sft. |  | 7585383
[5 empty] | Amount of Schedule Items | [8 empty] | Rs. | 7585383 | [5 empty] | 18333845
[5 empty] | Add / Deduct ________% Above / Below of rates of CSR | [8 empty] | Rs.
[5 empty] | Add:difference cost of Bitumen 41.08 Tons | [8 empty] | Rs. | 534574 |  |  |  | 41.08 |  | 860420
[5 empty] | @ Rs.13013.0 Per Ton.This item will be paid | [13 empty] | 13013
without premium.
[11 empty] | TOTAL (B) :- |  |  | Rs.
(TO BE CARRIED TO SUMMRY OF BID PRICE)
|  | CONTRACTOR | [10 empty] | EXECUTIVE ENGINEER
HIGHWAYS DIVISION
SANGHAR
SCHEDULE OF PRICES (BOQ)
(Description and rate of Items based on Composite Schedule of Rates)
B. | CULVERTS & BRIDGES
ITEM |  | QUANTITIES |  |  | DECSRIPTION | [5 empty] | RATE |  | UNIT |  | AMOUNT
1 |  |  |  |  | EXCAVATION
Excavation in foundation of Building Bridges, and other structures i/c dag belling, dressing refilling around structures with excavated earth watering reaming lead upto one chain & lift upto 5’ in ordinary soil.
|  | 220 |  | Cft | [6 empty] | 3176.25 |  | %Cft. |  | 699
2 |  |  |  |  | CEMENT CONCRETE BRICK
Cement concrete brick or stone ballast 1-1/2" to 2" gauge ratio 1:4:8
|  | 31 |  | Cft | [6 empty] | 9416.28 |  | %Cft. |  | 2919
3 |  |  |  |  | PACCA BRICK WORK
Pacca brick work in foundation and plinth in cement sand mortar ratio 1:6.
|  | 337 |  | Cft | [6 empty] | 12501.41 |  | %Cft. |  | 42130
4 |  |  |  |  | BRICK ON EDGING
Brick on edge flooring in1:6 cement mortar in ben 3/4" thick in cement mortar.
|  | 0 |  | Sft | [6 empty] | 5256.63 |  | %Sft. |  | 0
5 |  |  |  |  | CEMENT PLASTER
Cement plaster 1:3 upto 20' height 1/2" thick
|  | 410 |  | Sft | [6 empty] | 2344.59 |  | %Sft. |  | 9613
6 |  |  |  |  | FABRICATION
Fabrication of mild steel re-inforcement for cement concrete including cutting bending laying in position making joints and fastening including cost of bending wire also i/c removal of rust from bars).
|  | 6.06 |  | CWt | [6 empty] | 4820.2 |  | P.CWt |  | 29210
7 |  |  |  |  | CEMENT CONCRETE PLAIN
Cement concrete plain i/c placing compacting finishing and curring complete i/c screening and washing of stone aggregate without shuttering Ratio 1:2:4:
|  | 151 |  | Cft | [6 empty] | 14429.25 |  | %Cft. |  | 21788
ITEM |  | QUANTITIES |  |  | DECSRIPTION | [5 empty] | RATE |  | UNIT |  | AMOUNT
8 |  |  |  |  | R.C.C. WORK
RCC work i/c all labor and material except the cost of steel reinforcement and its labor for binding & bending which will be paid separately. This rate also includes all kinds of forms moulds lifting, shuttering curing rendering and finishing the exposed surface i/c screening and washing of shingle i/c RCC work in roof slab beams columns rafts, lintels and other structural main bars, laid in position complete in all respects Ratio 1:2:4.
|  | 132 |  | Cft | [6 empty] | 337 |  | P. Cft. |  | 44484
9 |  |  |  |  | Errection
Errection & Removal of centering for RCC or CC Plain (b) vertical wood.
|  | 279 |  | Sft | [6 empty] | 3127.41 |  | %Sft. |  | 8725
[5 empty] | Amount of Schedule Items (01 No. Culvert) | [8 empty] | Rs. | 159568
[5 empty] | Total Cost of Schedule Items (01 Nos. Culverts) | [8 empty] | Rs. | 159568 |  |  |  | 1
[5 empty] | Add / Deduct ________% Above / Below of rates of CSR | [8 empty] | Rs.
[11 empty] | TOTAL (B) :- |  |  | Rs.
(TO BE CARRIED TO SUMMRY OF BID PRICE)
|  | CONTRACTOR | [10 empty] | EXECUTIVE ENGINEER
HIGHWAYS DIVISION
SANGHAR
SCHEDULE OF PRICES (BOQ)
(Description and rate of Items based on Composite Schedule of Rates)
D | Traffic Sign /Village Board / KM post
ITEM |  | QUANTITIES |  |  | DECSRIPTION | [5 empty] | RATE |  | UNIT |  | AMOUNT
1 |  |  |  |  | TRAFIC SIGNS
P/F traffic sign 3" dia G.I.P post and sign of equilatiarial triangle shape each side 3' long i/c painting Marking as directed each.
|  | 1 |  | No: | [6 empty] | 14600 |  | Each |  | 14600
2 |  |  |  |  | VILLAGE BOARD
P/F informatory sign Rectangular shape 4'x3' comprising 2 Nos: 3" dia G.I,P post i/c painting writing as directed each.
|  | 1 |  | No: | [6 empty] | 16956 |  | Each |  | 16956
3 |  |  |  |  | KILO METER POST
P/F precast RCC Km posts i/c foundation work painting and lettering as directed each.
|  | 2 |  | No: | [6 empty] | 5600 |  | Each |  | 11200
[5 empty] | Amount of Schedule Items | [8 empty] | Rs. | 42756
[5 empty] | Add / Deduct ________% Above / Below of rates of CSR | [8 empty] | Rs.
[11 empty] | TOTAL (D) :- |  |  | Rs.
(TO BE CARRIED TO SUMMRY OF BID PRICE)
|  | CONTRACTOR | [10 empty] | EXECUTIVE ENGINEER
HIGHWAYS DIVISION
SANGHAR
SCHEDULE OF PRICES (BOQ)
(Description and rate of Items based on Composite Schedule of Rates)
D | Traffic Sign /Village Board / KM post
ITEM |  | QUANTITIES |  |  | DECSRIPTION | [5 empty] | RATE |  | UNIT |  | AMOUNT
1 |  |  |  |  | TRAFIC SIGNS
P/F traffic sign 3" dia G.I.P post and sign of equilatiarial triangle shape each side 3' long i/c painting Marking as directed each.
|  | 1 |  | No: | [6 empty] | 14600 |  | Each |  | 14600
2 |  |  |  |  | VILLAGE BOARD
P/F informatory sign Rectangular shape 4'x3' comprising 2 Nos: 3" dia G.I,P post i/c painting writing as directed each.
|  | 1 |  | No: | [6 empty] | 16956 |  | Each |  | 16956
3 |  |  |  |  | KILO METER POST
P/F precast RCC Km posts i/c foundation work painting and lettering as directed each.
|  | 2 |  | No: | [6 empty] | 5600 |  | Each |  | 11200
[5 empty] | Amount of Schedule Items | [8 empty] | Rs. | 42756
[5 empty] | Add / Deduct ________% Above / Below of rates of CSR | [8 empty] | Rs.
[11 empty] | TOTAL (D) :- |  |  | Rs.
(TO BE CARRIED TO SUMMRY OF BID PRICE)
|  | CONTRACTOR | [10 empty] | EXECUTIVE ENGINEER
HIGHWAYS DIVISION
SANGHAR

## Liskani 1.5
|  |  | (LETTER OF OFFER) | [13 empty] | (3) |  | 3 | ( | )
[7 empty] | Bid Reference No. |  |  | TC/G-55/ |  | 230 |  | Dated:- |  | 28.03.2016
Reconditioning of road Nauabad to Jhol Bobi road via village Sahib Khan Liskani road mile 0/0-1/5 (Asphalt Surface)
To,
The Executive Engineer Highways Division Sanghar
Gentlemen,
1 |  | Having examined the Bidding Documents including Instructions to Bidders, Bidding Data, Conditions of Contract, Contract Data, Specifications, Drawings, if any, Schedule of Prices and Addenda for the execution of the above-named works, we, the undersigned, being a company doing business under the name of and address (as follows) and being duly incorporated under the laws of Pakistan hereby offer to execute and complete such works and remedy any defects therein in conformity with the said Documents including Addenda thereto for the Total Bid Price of Rs________________________ (Rupees ____________________________________________________ _________________________________) or such other sum as may be ascertained in accordance with the said Documents
2 |  | We understand that all the Schedules attached hereto form part of this Bid
3 |  | As security for due performance of the undertakings and obligations of this Bid, we submit herewith a Bid Security in the shape of Call Deposit for amounting Rs._______________ (Rupees_________________________ ___________________) issued from _________________________________________________ pledged in your favour and valid for a period of twenty eight ( 28 ) days beyond the period of validity of Bid
4 |  | We undertake, if our Bid is accepted, to commence the Works and to deliver and complete the Works comprised in the Contract within the time(s) stated in Contract Data
5 |  | We agree to abide by this Bid for the period of ( 90 ) days from the date fixed for receiving the same and it shall remain binding upon us and may be accepted at any time before the expiration of that period
6 |  | Unless and until a formal Agreement is prepared and executed, this Bid, together with your written acceptance thereof, shall constitute a binding contract between us
7 |  | We undertake, if our Bid is accepted, to execute the Performance Security referred to in Conditions of Contract for the due performance of the Contract
8 |  | We understand that you are not bound to accept the lowest or any bid you may receive
9 |  | We do hereby declare that the Bid is made without any collusion, comparison of figures or arrangement with any other person or persons making a bid for the Works
Dated:- | [9 empty] | Signature:
Name of Bidder in Block Capitals:
Seal:
Address:
Issued to M/s
[6 empty] | Vide D.R.No. | [5 empty] | Dated:-
[6 empty] | and charged Rs. | [6 empty] | as Tender Fee.
MEMORANDUM
a). |  | General Description: |  |  |  |  | Reconditioning of road Nauabad to Jhol Bobi road via village Sahib Khan Liskani road mile 0/0-1/5 (Asphalt Surface)
b). |  | Estimated Cost: | [5 empty] | Rs. | 19.147 | (M)
c). |  | Earnest Money: | [5 empty] | Rs. | 382900 | /-
d). |  | Time allowed for completion: | [5 empty] | 18 | Months
e). |  | Percentage to be deducted from contractors’ bills: |  |  |  |  | 3% as Security Deposit & 6% as Income Tax (NTN holders) Any other Taxes / Levies, if notified by the Government.
EXECUTIVE ENGINEER
HIGHWAYS DIVISION
SANGHAR
SUMMARY OF BID PRICES
Bill No. |  |  | Description | [8 empty] | Total Amount (Rs)
|  |  | A. Road Work | [8 empty] | Rs.
|  |  | B. 1-1/2" Thick Asphalt Concrete | [8 empty] | Rs.
|  |  | C. Culverts & Bridges | [8 empty] | Rs.
|  |  | Total Bid Price (A+B+C):- | [8 empty] | Rs.
(In words Rupees
CONTRACTOR
SCHEDULE - A TO BID
SCHEDULE OF PRICES (BOQ)
(Description and rate of Items based on Composite Schedule of Rates)
A. | ROAD WORK:-
ITEM |  | QUANTITIES |  |  | DECSRIPTION | [5 empty] | RATE |  | UNIT |  | AMOUNT
1 |  |  |  |  | BRICK ON END EDGING
Lyaing brick on end edging i/c supplying 9”x4 ½ “x3” Ist Class burnt bricks from kiln to site of work, excavation for laying edging with Small Side parallel to the road. Rate includes all cost of materials T&P & carriage up to site of work etc complete.
|  | 17160 |  | Rft | [6 empty] | 2813.3 |  | %Rft. |  | 482762
2 |  |  |  |  | BASE COURSE
Preparing Base Course i/c supplying and spreading stone metal of approved quality properly graded to maximum size of 1-½” in required thickness to proper camber and grade i/c supplying & spreading 15 cft: screenings and non plastic quarry fines filling depressions with stone metal after initial rolling including watering and compacting the same so as to achieve 100% density as per Modified AASHO specification. This i/c providing and using templates camber plates screens from as directed. Rate including all cost of materials T&P & carriage up to site of work etc complete.
|  | 48401 |  | Cft | [6 empty] | 10175.25 |  | %Cft. |  | 4924923
3 |  |  |  |  | 2 COAT
Providing 2 coats of surface dressing on new or existing surface with 55 lbs of bitumen of 80-100 penetration 4.25 Cft crush bajri of 3/8-3/4” guage including cleaning to road surfacte rolling etc complete. Rate includes all cost of materials T&P charges and carriage up to site of work.
|  | 106049 |  | Sft | [6 empty] | 2963.75 |  | %Sft. |  | 3143027
4 |  |  |  |  | EARTH WORK ON BERMS
Earth Work on embankment from barrow pits I/c laying 6" in layers clod breaking dressing etc complete, lead upto 100' & lift upto 5' ( In ordinary soil )
|  | 77459 |  | Cft | W.E.L | [5 empty] | 9450.33 |  | %0 Cft. |  | 732013
|  | 331034 |  | Cft | W.O.L | [5 empty] | 3656.23 |  | %0 Cft. |  | 1210336
ITEM |  | QUANTITIES |  |  | DECSRIPTION | [5 empty] | RATE |  | UNIT |  | AMOUNT
[5 empty] | Amount of Schedule Items | [8 empty] | Rs. | 10493061
[5 empty] | Add / Deduct ________% Above / Below of rates of CSR | [8 empty] | Rs.
[5 empty] | Ded:difference cost of Bitumen 26.04 Tons | [8 empty] | Rs. | 338859 |  |  |  | 26.04
[5 empty] | @ Rs.13013.0 Per Ton.This item will be paid | [13 empty] | 13013
without premium.
[11 empty] | TOTAL (A) :- |  |  | Rs.
(TO BE CARRIED TO SUMMRY OF BID PRICE)
|  | CONTRACTOR | [10 empty] | EXECUTIVE ENGINEER
HIGHWAYS DIVISION
SANGHAR
SCHEDULE OF PRICES (BOQ)
(Description and rate of Items based on Composite Schedule of Rates)
B. | 1-1/2" Thick Asphalt
ITEM |  | QUANTITIES |  |  | DECSRIPTION | [5 empty] | RATE |  | UNIT |  | AMOUNT
1 |  |  |  |  | 1-1/2" THICK ASPHALT
Laying to proper line and grade plant mixed asphalt concrete paver finshied (Hydraulic/Electronic control) prepared to specified formula acocrding to job mix formula approved bu Engineer incharge including rolling and finishing to peroper line and grade level and camber etc complete. Rate includes tack coat with bitumen 80/100 penetration and all cost of material roller, T&P and carriage of material from source of supply to pant and plant to site of work. (Bitumen 93.50 lbs for mixing in plan and 15 lbs for priming coat)
|  | 106049 |  | Sft | [6 empty] | 7493.65 |  | %Sft. |  | 7946941
[5 empty] | Amount of Schedule Items | [8 empty] | Rs. | 7946941 | [5 empty] | 18440002
[5 empty] | Add / Deduct ________% Above / Below of rates of CSR | [8 empty] | Rs.
[5 empty] | Ded:difference cost of Bitumen 42.71 Tons | [8 empty] | Rs. | 555785 |  |  |  | 42.71 |  | 894644
[5 empty] | @ Rs.13013.0 Per Ton.This item will be paid | [13 empty] | 13013
without premium.
[11 empty] | TOTAL (B) :- |  |  | Rs.
(TO BE CARRIED TO SUMMRY OF BID PRICE)
|  | CONTRACTOR | [10 empty] | EXECUTIVE ENGINEER
HIGHWAYS DIVISION
SANGHAR
SCHEDULE OF PRICES (BOQ)
(Description and rate of Items based on Composite Schedule of Rates)
C. | CULVERTS & BRIDGES
ITEM |  | QUANTITIES |  |  | DECSRIPTION | [5 empty] | RATE |  | UNIT |  | AMOUNT
1 |  |  |  |  | PACCA BRICK WORK
Pacca brick work in foundation and plinth in cement sand mortar ratio 1:6.
|  | 130 |  | Cft | [6 empty] | 12501.41 |  | %Cft. |  | 16252
2 |  |  |  |  | Errection
Errection & Removal
|  | 28 |  | Sft | [6 empty] | 3127.41 |  | %Sft. |  | 876
3 |  |  |  |  | CEMENT PLASTER
Cement plaster 1:3 upto 20' height 1/2" thick
|  | 283 |  | Sft | [6 empty] | 2344.59 |  | %Sft. |  | 6635
4 |  |  |  |  | FABRICATION
Fabrication of mild steel re-inforcement for cement concrete including cutting bending laying in position making joints and fastening including cost of bending wire also i/c removal of rust from bars).
|  | 5.65 |  | CWt | [6 empty] | 4820.2 |  | P.CWt |  | 27234
5 |  |  |  |  | CEMENT CONCRETE PLAIN
Cement concrete plain i/c placing compacting finishing and curring complete i/c screening and washing of stone aggregate without shuttering Ratio 1:2:4:
|  | 79 |  | Cft | [6 empty] | 14429.25 |  | %Cft. |  | 11399
6 |  |  |  |  | R.C.C. WORK
RCC work i/c all labor and material except the cost of steel reinforcement and its labor for binding & bending which will be paid separately. This rate also includes all kinds of forms moulds lifting, shuttering curing rendering and finishing the exposed surface i/c screening and washing of shingle i/c RCC work in roof slab beams columns rafts, lintels and other structural main bars, laid in position complete in all respects Ratio 1:2:4.
|  | 90 |  | Cft | [6 empty] | 337 |  | P. Cft. |  | 30330
ITEM |  | QUANTITIES |  |  | DECSRIPTION | [5 empty] | RATE |  | UNIT |  | AMOUNT
[5 empty] | Amount of Schedule Items (01 No. Culvert) | [8 empty] | Rs. | 92726
[5 empty] | Total Cost of Schedule Items (02 Nos. Culverts) | [8 empty] | Rs. | 185452 |  |  |  | 2
[5 empty] | Add / Deduct ________% Above / Below of rates of CSR | [8 empty] | Rs.
[11 empty] | TOTAL (C) :- |  |  | Rs.
(TO BE CARRIED TO SUMMRY OF BID PRICE)
|  | CONTRACTOR | [10 empty] | EXECUTIVE ENGINEER
HIGHWAYS DIVISION
SANGHAR

## Abdullah Sarewal
|  |  | (LETTER OF OFFER) | [14 empty] | (4) |  | 4 | ( | )
[8 empty] | Bid Reference No. |  |  | TC/G-55/ |  | 230 |  | Dated:- |  | 28.03.2016
Construction of link road from RD-74 road to village Abdullah Sarewall road mile 0/5-1/4
To,
The Executive Engineer Highways Division Sanghar
Gentlemen,
1 |  | Having examined the Bidding Documents including Instructions to Bidders, Bidding Data, Conditions of Contract, Contract Data, Specifications, Drawings, if any, Schedule of Prices and Addenda for the execution of the above-named works, we, the undersigned, being a company doing business under the name of and address (as follows) and being duly incorporated under the laws of Pakistan hereby offer to execute and complete such works and remedy any defects therein in conformity with the said Documents including Addenda thereto for the Total Bid Price of Rs________________________ (Rupees ____________________________________________________ _________________________________) or such other sum as may be ascertained in accordance with the said Documents
2 |  | We understand that all the Schedules attached hereto form part of this Bid
3 |  | As security for due performance of the undertakings and obligations of this Bid, we submit herewith a Bid Security in the shape of Call Deposit for amounting Rs._______________ (Rupees_________________________ ___________________) issued from _________________________________________________ pledged in your favour and valid for a period of twenty eight ( 28 ) days beyond the period of validity of Bid
4 |  | We undertake, if our Bid is accepted, to commence the Works and to deliver and complete the Works comprised in the Contract within the time(s) stated in Contract Data
5 |  | We agree to abide by this Bid for the period of ( 90 ) days from the date fixed for receiving the same and it shall remain binding upon us and may be accepted at any time before the expiration of that period
6 |  | Unless and until a formal Agreement is prepared and executed, this Bid, together with your written acceptance thereof, shall constitute a binding contract between us
7 |  | We undertake, if our Bid is accepted, to execute the Performance Security referred to in Conditions of Contract for the due performance of the Contract
8 |  | We understand that you are not bound to accept the lowest or any bid you may receive
9 |  | We do hereby declare that the Bid is made without any collusion, comparison of figures or arrangement with any other person or persons making a bid for the Works
Dated:- | [10 empty] | Signature:
Name of Bidder in Block Capitals:
Seal:
Address:
Issued to M/s
[7 empty] | Vide D.R.No. | [5 empty] | Dated:-
[7 empty] | and charged Rs. | [6 empty] | as Tender Fee.
MEMORANDUM
a). |  | General Description: | [5 empty] | Construction of link road from RD-74 road to village Abdullah Sarewall road mile 0/5-1/4
b). |  | Estimated Cost: | [6 empty] | Rs. | 11.527 | (M)
c). |  | Earnest Money: | [6 empty] | Rs. | 230500 | /-
d). |  | Time allowed for completion: | [6 empty] | 18 | Months
e). |  | Percentage to be deducted from contractors’ bills: | [5 empty] | 3% as Security Deposit & 6% as Income Tax (NTN holders) Any other Taxes / Levies, if notified by the Government.
EXECUTIVE ENGINEER
HIGHWAYS DIVISION
SANGHAR
SUMMARY OF BID PRICES
Bill No. |  |  | Description | [9 empty] | Total Amount (Rs)
|  |  | A. Road Work | [9 empty] | Rs.
|  |  | B. Culverts & Bridges | [9 empty] | Rs.
|  |  | Total Bid Price (A+B):- | [9 empty] | Rs.
(In words Rupees
CONTRACTOR
SCHEDULE - A TO BID
SCHEDULE OF PRICES (BOQ)
(Description and rate of Items based on Composite Schedule of Rates)
A. | ROAD WORK:-
ITEM |  | QUANTITIES |  |  | DECSRIPTION | [6 empty] | RATE |  | UNIT |  | AMOUNT
1 |  |  |  |  | FORMATION
Earth work for road embankment by bulldozers including ploughing mixing clod breaking dressing & compacting with optimum moisture contents lead up to 100’ & lift up to 5’ in ordinary soil accept rock.
|  | 115400 |  | Cft | a). | Compaction upto 85% Density W.E.L | [5 empty] | 7726.23 |  | %0 Cft. |  | 891607
|  | 296700 |  | Cft |  | Compaction upto 85% Density W.O.L | [5 empty] | 3656.23 |  | %0 Cft. |  | 1084803
|  | 19000 |  | Cft | b). | Compaction 95-100% Density W.E.L | [5 empty] | 10260.17 |  | %0 Cft. |  | 194943
|  | 47600 |  | Cft |  | Compaction 95-100% Density W.O.L | [5 empty] | 6190.17 |  | %0 Cft. |  | 294652
2 |  |  |  |  | SUB BASE COURSE
Preparing Sub-Base Course by supplying and spreading stone metal 1 ½ “-2” gauge of approved quality from approved quarry in required thickness 6” in two layers (each 3” layers) to proper camber & grade i/c hand packing filling voids with 10 Cft Screening and non-plastic quarry of approved quality and gauge from approved source watering and compacting to achieve 98-100% density as per Modified AASHO Specifications. Rate i/c all cost of materials T&P & carriage upto site of work etc complete.
|  | 28550 |  | Cft | [7 empty] | 10233.75 |  | %Cft. |  | 2921736
3 |  |  |  |  | BRICK ON END EDGING
Lyaing brick on end edging i/c supplying 9”x4 ½ “x3” Ist Class burnt bricks from kiln to site of work, excavation for laying edging with Small Side parallel to the road. Rate includes all cost of materials T&P & carriage up to site of work etc complete.
|  | 9240 |  | Rft | [7 empty] | 2948.8 |  | %Rft. |  | 272469
4 |  |  |  |  | BASE COURSE
Preparing Base Course i/c supplying and spreading stone metal of approved quality properly graded to maximum size of 1-½” in required thickness to proper camber and grade i/c supplying & spreading 15 cft: screenings and non plastic quarry fines filling depressions with stone metal after initial rolling including watering and compacting the same so as to achieve 100% density as per Modified AASHO specification. This i/c providing and using templates camber plates screens from as directed. Rate including all cost of materials T&P & carriage up to site of work etc complete.
|  | 28550 |  | Cft | [7 empty] | 11331.75 |  | %Cft. |  | 3235215
ITEM |  | QUANTITIES |  |  | DECSRIPTION | [6 empty] | RATE |  | UNIT |  | AMOUNT
5 |  |  |  |  | TRIPPLE SURFACE TREATMENT
Providing 3 coats of surface dressing on new or existing surface with (40+25+14)=79 Ibs of Bitumen per % Sft of 80/100 penetration from N.R. Karachi and (5.5+2.75+1.50)=9.75 Cft crush bajri size 3/4”-1/2”,1/2”-3/8” and 3/8”-1/8” respectively per % Sft from Jam Shoro quarry to site of work i/c cleaning the road surface i/c rolling with power roller etc complete (Each coat will be provided and rolled separately).
|  | 57100 |  | Sft | [7 empty] | 4289.7 |  | %Sft. |  | 2449419
[5 empty] | Amount of Schedule Items | [9 empty] | Rs. | 11344844
[5 empty] | Add / Deduct ________% Above / Below of rates of CSR | [9 empty] | Rs.
[5 empty] | Ded: difference cost of Bitumen 20.14 Tons | [8 empty] | (-) | Rs. | 262082 |  |  |  | 20.14
[5 empty] | @ Rs.13013.0 Per Ton.This item will be paid | [14 empty] | 13013
without premium.
[12 empty] | TOTAL (A) :- |  |  | Rs.
(TO BE CARRIED TO SUMMRY OF BID PRICE)
|  | CONTRACTOR | [11 empty] | EXECUTIVE ENGINEER
HIGHWAYS DIVISION
SANGHAR
SCHEDULE OF PRICES (BOQ)
(Description and rate of Items based on Composite Schedule of Rates)
B. | CULVERTS & BRIDGES
ITEM |  | QUANTITIES |  |  | DECSRIPTION | [6 empty] | RATE |  | UNIT |  | AMOUNT
1 |  |  |  |  | EXCAVATION
Excavation in foundation of Building Bridges, and other structures i/c dag belling, dressing refilling around structures with excavated earth watering reaming lead upto one chain & lift upto 5’ in ordinary soil.
|  | 1750 |  | Cft | [7 empty] | 3176.25 |  | %Cft. |  | 5558
2 |  |  |  |  | CEMENT CONCRETE BRICK
Cement concrete brick or stone ballast 1-1/2" to 2" gauge ratio 1:4:8
|  | 225 |  | Cft | [7 empty] | 9416.28 |  | %Cft. |  | 21187
3 |  |  |  |  | PACCA BRICK WORK
Pacca brick work in foundation and plinth in cement sand mortar ratio 1:6.
|  | 370 |  | Cft | [7 empty] | 12501.41 |  | %Cft. |  | 46255
4 |  |  |  |  | BRICK ON EDGING
Brick on edge flooring in1:6 cement mortar in ben 3/4" thick in cement mortar.
|  | 70 |  | Sft | [7 empty] | 5256.63 |  | %Sft. |  | 3680
5 |  |  |  |  | CEMENT PLASTER
Cement plaster 1:3 upto 20' height 1/2" thick
|  | 200 |  | Sft | [7 empty] | 2344.59 |  | %Sft. |  | 4689
6 |  |  |  |  | FABRICATION
Fabrication of mild steel re-inforcement for cement concrete including cutting bending laying in position making joints and fastening including cost of bending wire also i/c removal of rust from bars).
|  | 5.2 |  | CWt | [7 empty] | 4820.2 |  | P.CWt |  | 25065
7 |  |  |  |  | CEMENT CONCRETE PLAIN
Cement concrete plain i/c placing compacting finishing and curring complete i/c screening and washing of stone aggregate without shuttering Ratio 1:2:4:
|  | 75 |  | Cft | [7 empty] | 14429.25 |  | %Cft. |  | 10822
ITEM |  | QUANTITIES |  |  | DECSRIPTION | [6 empty] | RATE |  | UNIT |  | AMOUNT
8 |  |  |  |  | R.C.C. WORK
RCC work i/c all labor and material except the cost of steel reinforcement and its labor for binding & bending which will be paid separately. This rate also includes all kinds of forms moulds lifting, shuttering curing rendering and finishing the exposed surface i/c screening and washing of shingle i/c RCC work in roof slab beams columns rafts, lintels and other structural main bars, laid in position complete in all respects Ratio 1:2:4.
|  | 80 |  | Cft | [7 empty] | 337 |  | P. Cft. |  | 26960
9 |  |  |  |  | S / S & FILLING
S/S and filling sand pit or canal of approved sources of supply required section as directed by Engineer Inchagre.
|  | 500 |  | Cft | [7 empty] | 900 |  | %Cft. |  | 4500
[5 empty] | Amount of Schedule Items (01 No. Culvert) | [9 empty] | Rs. | 148716
[5 empty] | Total Cost of Schedule Items (03 Nos. Culverts) | [9 empty] | Rs. | 446148 |  |  |  | 3
[5 empty] | Add / Deduct ________% Above / Below of rates of CSR | [9 empty] | Rs.
[12 empty] | TOTAL (B) :- |  |  | Rs.
(TO BE CARRIED TO SUMMRY OF BID PRICE)
|  | CONTRACTOR | [11 empty] | EXECUTIVE ENGINEER
HIGHWAYS DIVISION
SANGHAR

## T.Adam Shahdadpur 7.0
|  |  | (LETTER OF OFFER) | [13 empty] | (5) |  | 5 | ( | )
[7 empty] | Bid Reference No. |  |  | TC/G-55/ |  | 230 |  | Dated:- |  | 28.03.2016
W/R of road from Tando Adam - Shahdadpur road mile 6/4-7/0 (with Asphalt Surface)
To,
The Executive Engineer Highways Division Sanghar
Gentlemen,
1 |  | Having examined the Bidding Documents including Instructions to Bidders, Bidding Data, Conditions of Contract, Contract Data, Specifications, Drawings, if any, Schedule of Prices and Addenda for the execution of the above-named works, we, the undersigned, being a company doing business under the name of and address (as follows) and being duly incorporated under the laws of Pakistan hereby offer to execute and complete such works and remedy any defects therein in conformity with the said Documents including Addenda thereto for the Total Bid Price of Rs________________________ (Rupees ____________________________________________________ _________________________________) or such other sum as may be ascertained in accordance with the said Documents
2 |  | We understand that all the Schedules attached hereto form part of this Bid
3 |  | As security for due performance of the undertakings and obligations of this Bid, we submit herewith a Bid Security in the shape of Call Deposit for amounting Rs._______________ (Rupees_________________________ ___________________) issued from _________________________________________________ pledged in your favour and valid for a period of twenty eight ( 28 ) days beyond the period of validity of Bid
4 |  | We undertake, if our Bid is accepted, to commence the Works and to deliver and complete the Works comprised in the Contract within the time(s) stated in Contract Data
5 |  | We agree to abide by this Bid for the period of ( 90 ) days from the date fixed for receiving the same and it shall remain binding upon us and may be accepted at any time before the expiration of that period
6 |  | Unless and until a formal Agreement is prepared and executed, this Bid, together with your written acceptance thereof, shall constitute a binding contract between us
7 |  | We undertake, if our Bid is accepted, to execute the Performance Security referred to in Conditions of Contract for the due performance of the Contract
8 |  | We understand that you are not bound to accept the lowest or any bid you may receive
9 |  | We do hereby declare that the Bid is made without any collusion, comparison of figures or arrangement with any other person or persons making a bid for the Works
Dated:- | [9 empty] | Signature:
Name of Bidder in Block Capitals:
Seal:
Address:
Issued to M/s
[6 empty] | Vide D.R.No. | [5 empty] | Dated:-
[6 empty] | and charged Rs. | [6 empty] | as Tender Fee.
MEMORANDUM
a). |  | General Description: |  |  |  |  | W/R of road from Tando Adam - Shahdadpur road mile 6/4-7/0 (with Asphalt Surface)
b). |  | Estimated Cost: | [5 empty] | Rs. | 17.77 | (M)
c). |  | Earnest Money: | [5 empty] | Rs. | 355400 | /-
d). |  | Time allowed for completion: | [5 empty] | 18 | Months
e). |  | Percentage to be deducted from contractors’ bills: |  |  |  |  | 3% as Security Deposit & 6% as Income Tax (NTN holders) Any other Taxes / Levies, if notified by the Government.
EXECUTIVE ENGINEER
HIGHWAYS DIVISION
SANGHAR
SUMMARY OF BID PRICES
Bill No. |  |  | Description | [8 empty] | Total Amount (Rs)
|  |  | A. Road Work | [8 empty] | Rs.
|  |  | B. 2" Thick Asphalt Concrete | [8 empty] | Rs.
|  |  | C. Culvert | [8 empty] | Rs.
|  |  | Total Bid Price (A+B+C):- | [8 empty] | Rs.
(In words Rupees
CONTRACTOR
SCHEDULE - A TO BID
SCHEDULE OF PRICES (BOQ)
(Description and rate of Items based on Composite Schedule of Rates)
A. | ROAD WORK:-
ITEM |  | QUANTITIES |  |  | DECSRIPTION | [5 empty] | RATE |  | UNIT |  | AMOUNT
1 |  |  |  |  | EXECAVATION
Execavation in existing berms for widening the roads including preparation of sub-grade after water rolling with poeer roller dressing the excavated stuff etc complete.
|  | 16315 |  | Sft | [6 empty] | 526.27 |  | %Sft. |  | 85861
2 |  |  |  |  | SUB BASE COURSE
Preparing Sub-Base Course by supplying and spreading stone metal 1 ½ “-2” gauge of approved quality from approved quarry in required thickness 6” in two layers (each 3” layers) to proper camber & grade i/c hand packing filling voids with 10 Cft Screening and non-plastic quarry of approved quality and gauge from approved source watering and compacting to achieve 98-100% density as per Modified AASHO Specifications. Rate i/c all cost of materials T&P & carriage upto site of work etc complete.
|  | 12240 |  | Cft | [6 empty] | 8511 |  | %Cft. |  | 1041746
3 |  |  |  |  | BRICK ON END EDGING
Lyaing brick on end edging i/c supplying 9”x4 ½ “x3” Ist Class burnt bricks from kiln to site of work, excavation for laying edging with Small Side parallel to the road. Rate includes all cost of materials T&P & carriage up to site of work etc complete.
|  | 5280 |  | Rft | [6 empty] | 2740.38 |  | %Rft. |  | 144692
4 |  |  |  |  | BASE COURSE
Preparing Base Course i/c supplying and spreading stone metal of approved quality properly graded to maximum size of 1-½” in required thickness to proper camber and grade i/c supplying & spreading 15 cft: screenings and non plastic quarry fines filling depressions with stone metal after initial rolling including watering and compacting the same so as to achieve 100% density as per Modified AASHO specification. This i/c providing and using templates camber plates screens from as directed. Rate including all cost of materials T&P & carriage up to site of work etc complete.
|  | 51300 |  | Cft | [6 empty] | 9548.81 |  | %Cft. |  | 4898539
ITEM |  | QUANTITIES |  |  | DECSRIPTION | [5 empty] | RATE |  | UNIT |  | AMOUNT
5 |  |  |  |  | 2 COAT
Providing 2 coats of surface dressing on new or existing surface with 55 lbs of bitumen of 80-100 penetration 4.25 Cft crush bajri of 3/8-3/4” guage including cleaning to road surfacte rolling etc complete. Rate includes all cost of materials T&P charges and carriage up to site of work.
|  | 65260 |  | Sft | [6 empty] | 2932.03 |  | %Sft. |  | 1913442
5 |  |  |  |  | EARTH WORK ON BERMS 85% DENSITY
Compaction by Sheep Foot roller and power roller with optimum moisture contents C-Compaction 85% modified AASHO density
|  | 307000 |  | Cft | [6 empty] | 9448.05 |  | %0 Cft. |  | 2900551
|  | 50000 |  | Cft | [6 empty] | 3653.95 |  | %0 Cft. |  | 182697
[5 empty] | Amount of Schedule Items | [8 empty] | Rs. | 11167528 | [6 empty] | 17067906
[5 empty] | Add / Deduct ________% Above / Below of rates of CSR | [8 empty] | Rs.
[5 empty] | Ded:difference cost of Bitumen 16.02 Tons | [7 empty] | (-) | Rs. | 208468 |  |  |  | 16.02
[5 empty] | @ Rs.13013.0 Per Ton.This item will be paid | [13 empty] | 13013
without premium.
[11 empty] | TOTAL (A) :- |  |  | Rs.
(TO BE CARRIED TO SUMMRY OF BID PRICE)
|  | CONTRACTOR | [10 empty] | EXECUTIVE ENGINEER
HIGHWAYS DIVISION
SANGHAR
SCHEDULE OF PRICES (BOQ)
(Description and rate of Items based on Composite Schedule of Rates)
B. | 2" Thick Asphalt
ITEM |  | QUANTITIES |  |  | DECSRIPTION | [5 empty] | RATE |  | UNIT |  | AMOUNT
1 |  |  |  |  | 2" THICK Asphalt
Laying to proper line and grade plant mixed asphalt concrete paver finshied (Hydraulic/Electronic control) prepared to specified formula acocrding to job mix formula approved bu Engineer incharge including rolling and finishing to peroper line and grade level and camber etc complete. Rate includes tack coat with bitumen 60/70 penetration and all cost of material roller, T&P and carriage of material from source of supply to pant and plant to site of work. (Bitumen 102.29 lbs for mixing in plan and 15 lbs for priming coat)
|  | 65260 |  | Sft | [6 empty] | 9041.34 |  | %Sft. |  | 5900378
[5 empty] | Amount of Schedule Items | [8 empty] | Rs. | 5900378 | [6 empty] | 17067906
[5 empty] | Add / Deduct ________% Above / Below of rates of CSR | [8 empty] | Rs.
[5 empty] | Ded:difference cost of Bitumen 34.17 Tons | [7 empty] | (-) | Rs. | 444654 |  |  |  | 34.17 |  |  | 653122
[5 empty] | @ Rs.13013.0 Per Ton.This item will be paid | [13 empty] | 13013
without premium.
[11 empty] | TOTAL (B) :- |  |  | Rs.
(TO BE CARRIED TO SUMMRY OF BID PRICE)
|  | CONTRACTOR | [10 empty] | EXECUTIVE ENGINEER
HIGHWAYS DIVISION
SANGHAR
SCHEDULE OF PRICES (BOQ)
(Description and rate of Items based on Composite Schedule of Rates)
c | CULVERTS & BRIDGES
ITEM |  | QUANTITIES |  |  | DECSRIPTION | [5 empty] | RATE |  | UNIT |  | AMOUNT
1 |  |  |  |  | EXCAVATION
Excavation in foundation of Building Bridges, and other structures i/c dag belling, dressing refilling around structures with excavated earth watering reaming lead upto one chain & lift upto 5’ in ordinary soil.
|  | 1501 |  | Cft | [6 empty] | 3176.25 |  | %Cft. |  | 4768
2 |  |  |  |  | CEMENT CONCRETE BRICK
Cement concrete brick or stone ballast 1-1/2" to 2" gauge ratio 1:4:8
|  | 316 |  | Cft | [6 empty] | 9416.28 |  | %Cft. |  | 29755
3 |  |  |  |  | PACCA BRICK WORK
Pacca brick work in foundation and plinth in cement sand mortar ratio 1:6.
|  | 698 |  | Cft | [6 empty] | 12501.41 |  | %Cft. |  | 87260
4 |  |  |  |  | BRICK ON EDGING
Brick on edge flooring in1:6 cement mortar in ben 3/4" thick in cement mortar.
|  | 0 |  | Sft | [6 empty] | 5256.63 |  | %Sft. |  | 0
5 |  |  |  |  | CEMENT PLASTER
Cement plaster 1:3 upto 20' height 1/2" thick
|  | 374 |  | Sft | [6 empty] | 2344.59 |  | %Sft. |  | 8769
6 |  |  |  |  | FABRICATION
Fabrication of mild steel re-inforcement for cement concrete including cutting bending laying in position making joints and fastening including cost of bending wire also i/c removal of rust from bars).
|  | 8.71 |  | CWt | [6 empty] | 4820.2 |  | P.CWt |  | 41984
7 |  |  |  |  | CEMENT CONCRETE PLAIN
Cement concrete plain i/c placing compacting finishing and curring complete i/c screening and washing of stone aggregate without shuttering Ratio 1:2:4:
|  | 121 |  | Cft | [6 empty] | 14429.25 |  | %Cft. |  | 17459
ITEM |  | QUANTITIES |  |  | DECSRIPTION | [5 empty] | RATE |  | UNIT |  | AMOUNT
8 |  |  |  |  | R.C.C. WORK
RCC work i/c all labor and material except the cost of steel reinforcement and its labor for binding & bending which will be paid separately. This rate also includes all kinds of forms moulds lifting, shuttering curing rendering and finishing the exposed surface i/c screening and washing of shingle i/c RCC work in roof slab beams columns rafts, lintels and other structural main bars, laid in position complete in all respects Ratio 1:2:4.
|  | 129 |  | Cft | [6 empty] | 337 |  | P. Cft. |  | 43473
9 |  |  |  |  | S / S & FILLING
S/S and filling sand pit or canal of approved sources of supply required section as directed by Engineer Inchagre.
|  | 0 |  | Cft | [6 empty] | 900 |  | %Cft. |  | 0
[5 empty] | Amount of Schedule Items (01 No. Culvert) | [8 empty] | Rs. | 233468
[5 empty] | Total Cost of Schedule Items (01 Nos. Culverts) | [8 empty] | Rs. | 233468 |  |  |  | 1
[5 empty] | Add / Deduct ________% Above / Below of rates of CSR | [8 empty] | Rs.
[11 empty] | TOTAL (B) :- |  |  | Rs.
(TO BE CARRIED TO SUMMRY OF BID PRICE)
|  | CONTRACTOR | [10 empty] | EXECUTIVE ENGINEER
HIGHWAYS DIVISION
SANGHAR

## Amanullah Bughti
|  |  | (LETTER OF OFFER) | [14 empty] | (6) |  | 6 | ( | )
[8 empty] | Bid Reference No. |  |  | TC/G-55/ |  | 230 |  | Dated:- |  | 28.03.2016
Constt: of link road from Rasheed Khan Mari to village Amanullah Bugti road mile 0/0-0/1
To,
The Executive Engineer Highways Division Sanghar
Gentlemen,
1 |  | Having examined the Bidding Documents including Instructions to Bidders, Bidding Data, Conditions of Contract, Contract Data, Specifications, Drawings, if any, Schedule of Prices and Addenda for the execution of the above-named works, we, the undersigned, being a company doing business under the name of and address (as follows) and being duly incorporated under the laws of Pakistan hereby offer to execute and complete such works and remedy any defects therein in conformity with the said Documents including Addenda thereto for the Total Bid Price of Rs________________________ (Rupees ____________________________________________________ _________________________________) or such other sum as may be ascertained in accordance with the said Documents
2 |  | We understand that all the Schedules attached hereto form part of this Bid
3 |  | As security for due performance of the undertakings and obligations of this Bid, we submit herewith a Bid Security in the shape of Call Deposit for amounting Rs._______________ (Rupees_________________________ ___________________) issued from _________________________________________________ pledged in your favour and valid for a period of twenty eight ( 28 ) days beyond the period of validity of Bid
4 |  | We undertake, if our Bid is accepted, to commence the Works and to deliver and complete the Works comprised in the Contract within the time(s) stated in Contract Data
5 |  | We agree to abide by this Bid for the period of ( 90 ) days from the date fixed for receiving the same and it shall remain binding upon us and may be accepted at any time before the expiration of that period
6 |  | Unless and until a formal Agreement is prepared and executed, this Bid, together with your written acceptance thereof, shall constitute a binding contract between us
7 |  | We undertake, if our Bid is accepted, to execute the Performance Security referred to in Conditions of Contract for the due performance of the Contract
8 |  | We understand that you are not bound to accept the lowest or any bid you may receive
9 |  | We do hereby declare that the Bid is made without any collusion, comparison of figures or arrangement with any other person or persons making a bid for the Works
Dated:- | [10 empty] | Signature:
Name of Bidder in Block Capitals:
Seal:
Address:
Issued to M/s
[7 empty] | Vide D.R.No. | [5 empty] | Dated:-
[7 empty] | and charged Rs. | [6 empty] | as Tender Fee.
MEMORANDUM
a). |  | General Description: | [5 empty] | Constt: of link road from Rasheed Khan Mari to village Amanullah Bugti road mile 0/0-0/1
b). |  | Estimated Cost: | [6 empty] | Rs. | 1.52 | (M)
c). |  | Earnest Money: | [6 empty] | Rs. | 30400 | /-
d). |  | Time allowed for completion: | [6 empty] | 18 | Months
e). |  | Percentage to be deducted from contractors’ bills: | [5 empty] | 3% as Security Deposit & 6% as Income Tax (NTN holders) Any other Taxes / Levies, if notified by the Government.
EXECUTIVE ENGINEER
HIGHWAYS DIVISION
SANGHAR
SUMMARY OF BID PRICES
Bill No. |  |  | Description | [9 empty] | Total Amount (Rs)
|  |  | A. Road Work | [9 empty] | Rs.
|  |  | B. Culverts & Bridges | [9 empty] | Rs.
|  |  | Total Bid Price (A+B):- | [9 empty] | Rs.
(In words Rupees
CONTRACTOR
SCHEDULE - A TO BID
SCHEDULE OF PRICES (BOQ)
(Description and rate of Items based on Composite Schedule of Rates)
A. | ROAD WORK:-
ITEM |  | QUANTITIES |  |  | DECSRIPTION | [6 empty] | RATE |  | UNIT |  | AMOUNT
1 |  |  |  |  | FORMATION
Earth work for road embankment by bulldozers including ploughing mixing clod breaking dressing & compacting with optimum moisture contents lead up to 100’ & lift up to 5’ in ordinary soil accept rock.
|  | 7410 |  | Cft | a). | Compaction upto 85% Density W.E.L | [5 empty] | 9450.33 |  | %0 Cft. |  | 70027
|  | 40971 |  | Cft |  | Compaction upto 85% Density W.O.L | [5 empty] | 3656.23 |  | %0 Cft. |  | 149799
|  | 1442 |  | Cft | b). | Compaction 95-100% Density W.E.L | [5 empty] | 11984.27 |  | %0 Cft. |  | 17281
|  | 7888 |  | Cft |  | Compaction 95-100% Density W.O.L | [5 empty] | 6190.17 |  | %0 Cft. |  | 48828
2 |  |  |  |  | SUB BASE COURSE
Preparing Sub-Base Course by supplying and spreading stone metal 1 ½ “-2” gauge of approved quality from approved quarry in required thickness 6” in two layers (each 3” layers) to proper camber & grade i/c hand packing filling voids with 10 Cft Screening and non-plastic quarry of approved quality and gauge from approved source watering and compacting to achieve 98-100% density as per Modified AASHO Specifications. Rate i/c all cost of materials T&P & carriage upto site of work etc complete.
|  | 3998 |  | Cft | [7 empty] | 8790.35 |  | %Cft. |  | 351438
3 |  |  |  |  | BRICK ON END EDGING
Lyaing brick on end edging i/c supplying 9”x4 ½ “x3” Ist Class burnt bricks from kiln to site of work, excavation for laying edging with Small Side parallel to the road. Rate includes all cost of materials T&P & carriage up to site of work etc complete.
|  | 1294 |  | Rft | [7 empty] | 2813.3 |  | %Rft. |  | 36404
4 |  |  |  |  | BASE COURSE
Preparing Base Course i/c supplying and spreading stone metal of approved quality properly graded to maximum size of 1-½” in required thickness to proper camber and grade i/c supplying & spreading 15 cft: screenings and non plastic quarry fines filling depressions with stone metal after initial rolling including watering and compacting the same so as to achieve 100% density as per Modified AASHO specification. This i/c providing and using templates camber plates screens from as directed. Rate including all cost of materials T&P & carriage up to site of work etc complete.
|  | 3998 |  | Cft | [7 empty] | 9837.95 |  | %Cft. |  | 393321
ITEM |  | QUANTITIES |  |  | DECSRIPTION | [6 empty] | RATE |  | UNIT |  | AMOUNT
5 |  |  |  |  | TRIPPLE SURFACE TREATMENT
Providing 3 coats of surface dressing on new or existing surface with (40+25+14)=79 Ibs of Bitumen per % Sft of 80/100 penetration from N.R. Karachi and (5.5+2.75+1.50)=9.75 Cft crush bajri size 3/4”-1/2”,1/2”-3/8” and 3/8”-1/8” respectively per % Sft from Jam Shoro quarry to site of work i/c cleaning the road surface i/c rolling with power roller etc complete (Each coat will be provided and rolled separately).
|  | 7997 |  | Sft | [7 empty] | 4183.8 |  | %Sft. |  | 334578
[5 empty] | Amount of Schedule Items | [9 empty] | Rs. | 1401676
[5 empty] | Add / Deduct ________% Above / Below of rates of CSR | [9 empty] | Rs.
[5 empty] | Ded: difference cost of Bitumen 2.82 Tons | [8 empty] | (-) | Rs. | 36697 |  |  |  | 2.82
[5 empty] | @ Rs.13013.0 Per Ton.This item will be paid | [14 empty] | 13013
without premium.
[12 empty] | TOTAL (A) :- |  |  | Rs.
(TO BE CARRIED TO SUMMRY OF BID PRICE)
|  | CONTRACTOR | [11 empty] | EXECUTIVE ENGINEER
HIGHWAYS DIVISION
SANGHAR
SCHEDULE OF PRICES (BOQ)
(Description and rate of Items based on Composite Schedule of Rates)
B. | CULVERTS & BRIDGES
ITEM |  | QUANTITIES |  |  | DECSRIPTION | [6 empty] | RATE |  | UNIT |  | AMOUNT
1 |  |  |  |  | EXCAVATION
Excavation in foundation of Building Bridges, and other structures i/c dag belling, dressing refilling around structures with excavated earth watering reaming lead upto one chain & lift upto 5’ in ordinary soil.
|  | 1750 |  | Cft | [7 empty] | 3176.25 |  | %Cft. |  | 5558
2 |  |  |  |  | CEMENT CONCRETE BRICK
Cement concrete brick or stone ballast 1-1/2" to 2" gauge ratio 1:4:8
|  | 225 |  | Cft | [7 empty] | 9416.28 |  | %Cft. |  | 21187
3 |  |  |  |  | PACCA BRICK WORK
Pacca brick work in foundation and plinth in cement sand mortar ratio 1:6.
|  | 370 |  | Cft | [7 empty] | 12501.41 |  | %Cft. |  | 46255
4 |  |  |  |  | BRICK ON EDGING
Brick on edge flooring in1:6 cement mortar in ben 3/4" thick in cement mortar.
|  | 70 |  | Sft | [7 empty] | 5256.63 |  | %Sft. |  | 3680
5 |  |  |  |  | CEMENT PLASTER
Cement plaster 1:3 upto 20' height 1/2" thick
|  | 200 |  | Sft | [7 empty] | 2344.59 |  | %Sft. |  | 4689
6 |  |  |  |  | FABRICATION
Fabrication of mild steel re-inforcement for cement concrete including cutting bending laying in position making joints and fastening including cost of bending wire also i/c removal of rust from bars).
|  | 5.2 |  | CWt | [7 empty] | 4820.2 |  | P.CWt |  | 25065
7 |  |  |  |  | CEMENT CONCRETE PLAIN
Cement concrete plain i/c placing compacting finishing and curring complete i/c screening and washing of stone aggregate without shuttering Ratio 1:2:4:
|  | 75 |  | Cft | [7 empty] | 14429.25 |  | %Cft. |  | 10822
ITEM |  | QUANTITIES |  |  | DECSRIPTION | [6 empty] | RATE |  | UNIT |  | AMOUNT
8 |  |  |  |  | R.C.C. WORK
RCC work i/c all labor and material except the cost of steel reinforcement and its labor for binding & bending which will be paid separately. This rate also includes all kinds of forms moulds lifting, shuttering curing rendering and finishing the exposed surface i/c screening and washing of shingle i/c RCC work in roof slab beams columns rafts, lintels and other structural main bars, laid in position complete in all respects Ratio 1:2:4.
|  | 80 |  | Cft | [7 empty] | 337 |  | P. Cft. |  | 26960
9 |  |  |  |  | S / S & FILLING
S/S and filling sand pit or canal of approved sources of supply required section as directed by Engineer Inchagre.
|  | 500 |  | Cft | [7 empty] | 900 |  | %Cft. |  | 4500
[5 empty] | Amount of Schedule Items (01 No. Culvert) | [9 empty] | Rs. | 148716
[5 empty] | Total Cost of Schedule Items (01 Nos. Culverts) | [9 empty] | Rs. | 148716 |  |  |  | 1
[5 empty] | Add / Deduct ________% Above / Below of rates of CSR | [9 empty] | Rs.
[12 empty] | TOTAL (B) :- |  |  | Rs.
(TO BE CARRIED TO SUMMRY OF BID PRICE)
|  | CONTRACTOR | [11 empty] | EXECUTIVE ENGINEER
HIGHWAYS DIVISION
SANGHAR

## 22-62
|  |  | (LETTER OF OFFER) | [13 empty] | (7) |  | 7 | ( | )
[7 empty] | Bid Reference No. |  |  | TC/G-55/ |  | 230 |  | Dated:- |  | 28.03.2016
Reconditioning of road from Chak No. 22-62 road to Shafiabad road mile 0/0-8/0 (Phase-I 1-5 Mile) (inportion) Asphalt Surface
To,
The Executive Engineer Highways Division Sanghar
Gentlemen,
1 |  | Having examined the Bidding Documents including Instructions to Bidders, Bidding Data, Conditions of Contract, Contract Data, Specifications, Drawings, if any, Schedule of Prices and Addenda for the execution of the above-named works, we, the undersigned, being a company doing business under the name of and address (as follows) and being duly incorporated under the laws of Pakistan hereby offer to execute and complete such works and remedy any defects therein in conformity with the said Documents including Addenda thereto for the Total Bid Price of Rs________________________ (Rupees ____________________________________________________ _________________________________) or such other sum as may be ascertained in accordance with the said Documents
2 |  | We understand that all the Schedules attached hereto form part of this Bid
3 |  | As security for due performance of the undertakings and obligations of this Bid, we submit herewith a Bid Security in the shape of Call Deposit for amounting Rs._______________ (Rupees_________________________ ___________________) issued from _________________________________________________ pledged in your favour and valid for a period of twenty eight ( 28 ) days beyond the period of validity of Bid
4 |  | We undertake, if our Bid is accepted, to commence the Works and to deliver and complete the Works comprised in the Contract within the time(s) stated in Contract Data
5 |  | We agree to abide by this Bid for the period of ( 90 ) days from the date fixed for receiving the same and it shall remain binding upon us and may be accepted at any time before the expiration of that period
6 |  | Unless and until a formal Agreement is prepared and executed, this Bid, together with your written acceptance thereof, shall constitute a binding contract between us
7 |  | We undertake, if our Bid is accepted, to execute the Performance Security referred to in Conditions of Contract for the due performance of the Contract
8 |  | We understand that you are not bound to accept the lowest or any bid you may receive
9 |  | We do hereby declare that the Bid is made without any collusion, comparison of figures or arrangement with any other person or persons making a bid for the Works
Dated:- | [9 empty] | Signature:
Name of Bidder in Block Capitals:
Seal:
Address:
Issued to M/s
[6 empty] | Vide D.R.No. | [5 empty] | Dated:-
[6 empty] | and charged Rs. | [6 empty] | as Tender Fee.
MEMORANDUM
a). |  | General Description: |  |  |  |  | Reconditioning of road from Chak No. 22-62 road to Shafiabad road mile 0/0-8/0 (Phase-I 1-5 Mile) (inportion) Asphalt Surface
b). |  | Estimated Cost: | [5 empty] | Rs. | 19.686 | (M)
c). |  | Earnest Money: | [5 empty] | Rs. | 393700 | /-
d). |  | Time allowed for completion: | [5 empty] | 18 | Months
e). |  | Percentage to be deducted from contractors’ bills: |  |  |  |  | 3% as Security Deposit & 6% as Income Tax (NTN holders) Any other Taxes / Levies, if notified by the Government.
EXECUTIVE ENGINEER
HIGHWAYS DIVISION
SANGHAR
SUMMARY OF BID PRICES
Bill No. |  |  | Description | [8 empty] | Total Amount (Rs)
|  |  | A. Road Work | [8 empty] | Rs.
|  |  | B. 1-1/2" Thick Asphalt Concrete | [8 empty] | Rs.
|  |  | Total Bid Price (A+B):- | [8 empty] | Rs.
(In words Rupees
CONTRACTOR
SCHEDULE - A TO BID
SCHEDULE OF PRICES (BOQ)
(Description and rate of Items based on Composite Schedule of Rates)
A. | ROAD WORK:-
ITEM |  | QUANTITIES |  |  | DECSRIPTION | [5 empty] | RATE |  | UNIT |  | AMOUNT
1 |  |  |  |  | BRICK ON END EDGING
Lyaing brick on end edging i/c supplying 9”x4 ½ “x3” Ist Class burnt bricks from kiln to site of work, excavation for laying edging with Small Side parallel to the road. Rate includes all cost of materials T&P & carriage up to site of work etc complete.
|  | 17160 |  | Rft | [6 empty] | 2990.45 |  | %Rft. |  | 513161
2 |  |  |  |  | BASE COURSE
Preparing Base Course i/c supplying and spreading stone metal of approved quality properly graded to maximum size of 1-½” in required thickness to proper camber and grade i/c supplying & spreading 15 cft: screenings and non plastic quarry fines filling depressions with stone metal after initial rolling including watering and compacting the same so as to achieve 100% density as per Modified AASHO specification. This i/c providing and using templates camber plates screens from as directed. Rate including all cost of materials T&P & carriage up to site of work etc complete.
|  | 43600 |  | Cft | [6 empty] | 11524.55 |  | %Cft. |  | 5024704
3 |  |  |  |  | 2 COAT
Providing 2 coats of surface dressing on new or existing surface with 55 lbs of bitumen of 80-100 penetration 4.25 Cft crush bajri of 3/8-3/4” guage including cleaning to road surfacte rolling etc complete. Rate includes all cost of materials T&P charges and carriage up to site of work.
|  | 106000 |  | Sft | [6 empty] | 3031.97 |  | %Sft. |  | 3213888
4 |  |  |  |  | EARTH WORK ON BERMS
Earth Work on embankment from barrow pits I/c laying 6" in layers clod breaking dressing etc complete, lead upto 100' & lift upto 5' ( In ordinary soil )
|  | 195000 |  | Cft | W.E.L | [5 empty] | 7726.23 |  | %0 Cft. |  | 1506615
|  | 170000 |  | Cft | W.O.L | [5 empty] | 3656.23 |  | %0 Cft. |  | 621559
ITEM |  | QUANTITIES |  |  | DECSRIPTION | [5 empty] | RATE |  | UNIT |  | AMOUNT
[5 empty] | Amount of Schedule Items | [8 empty] | Rs. | 10879927
[5 empty] | Add / Deduct ________% Above / Below of rates of CSR | [8 empty] | Rs.
[5 empty] | Ded:difference cost of Bitumen 26.03 Tons | [8 empty] | Rs. | 338728 |  |  |  | 26.03
[5 empty] | @ Rs.13013.0 Per Ton.This item will be paid | [13 empty] | 13013
without premium.
[11 empty] | TOTAL (A) :- |  |  | Rs.
(TO BE CARRIED TO SUMMRY OF BID PRICE)
|  | CONTRACTOR | [10 empty] | EXECUTIVE ENGINEER
HIGHWAYS DIVISION
SANGHAR
SCHEDULE OF PRICES (BOQ)
(Description and rate of Items based on Composite Schedule of Rates)
B. | 1-1/2" Thick Asphalt
ITEM |  | QUANTITIES |  |  | DECSRIPTION | [5 empty] | RATE |  | UNIT |  | AMOUNT
1 |  |  |  |  | 1-1/2" THICK ASPHALT
Laying to proper line and grade plant mixed asphalt concrete paver finshied (Hydraulic/Electronic control) prepared to specified formula acocrding to job mix formula approved bu Engineer incharge including rolling and finishing to peroper line and grade level and camber etc complete. Rate includes tack coat with bitumen 80/100 penetration and all cost of material roller, T&P and carriage of material from source of supply to pant and plant to site of work. (Bitumen 93.50 lbs for mixing in plan and 15 lbs for priming coat)
|  | 106000 |  | Sft | [6 empty] | 7867.95 |  | %Sft. |  | 8340027
[5 empty] | Amount of Schedule Items | [8 empty] | Rs. | 8340027 | [5 empty] | 19219954
[5 empty] | Add / Deduct ________% Above / Below of rates of CSR | [8 empty] | Rs.
[5 empty] | Ded:difference cost of Bitumen 42.69 Tons | [8 empty] | Rs. | 555525 |  |  |  | 42.69 |  | 894253
[5 empty] | @ Rs.13013.0 Per Ton.This item will be paid | [13 empty] | 13013
[5 empty] | without premium. | [15 empty] | 68.72
[11 empty] | TOTAL (B) :- |  |  | Rs.
(TO BE CARRIED TO SUMMRY OF BID PRICE)
|  | CONTRACTOR | [10 empty] | EXECUTIVE ENGINEER
HIGHWAYS DIVISION
SANGHAR

## Sinjhoro Sanghar 5.5
|  |  | (LETTER OF OFFER) | [13 empty] | (8) |  | 8 | ( | )
[7 empty] | Bid Reference No. |  |  | TC/G-55/ |  | 230 |  | Dated:- |  | 28.03.2016
Reconditioning of Sinjhoro - Sanghar road mile 4/4-5/5+330
To,
The Executive Engineer Highways Division Sanghar
Gentlemen,
1 |  | Having examined the Bidding Documents including Instructions to Bidders, Bidding Data, Conditions of Contract, Contract Data, Specifications, Drawings, if any, Schedule of Prices and Addenda for the execution of the above-named works, we, the undersigned, being a company doing business under the name of and address (as follows) and being duly incorporated under the laws of Pakistan hereby offer to execute and complete such works and remedy any defects therein in conformity with the said Documents including Addenda thereto for the Total Bid Price of Rs________________________ (Rupees ____________________________________________________ _________________________________) or such other sum as may be ascertained in accordance with the said Documents
2 |  | We understand that all the Schedules attached hereto form part of this Bid
3 |  | As security for due performance of the undertakings and obligations of this Bid, we submit herewith a Bid Security in the shape of Call Deposit for amounting Rs._______________ (Rupees_________________________ ___________________) issued from _________________________________________________ pledged in your favour and valid for a period of twenty eight ( 28 ) days beyond the period of validity of Bid
4 |  | We undertake, if our Bid is accepted, to commence the Works and to deliver and complete the Works comprised in the Contract within the time(s) stated in Contract Data
5 |  | We agree to abide by this Bid for the period of ( 90 ) days from the date fixed for receiving the same and it shall remain binding upon us and may be accepted at any time before the expiration of that period
6 |  | Unless and until a formal Agreement is prepared and executed, this Bid, together with your written acceptance thereof, shall constitute a binding contract between us
7 |  | We undertake, if our Bid is accepted, to execute the Performance Security referred to in Conditions of Contract for the due performance of the Contract
8 |  | We understand that you are not bound to accept the lowest or any bid you may receive
9 |  | We do hereby declare that the Bid is made without any collusion, comparison of figures or arrangement with any other person or persons making a bid for the Works
Dated:- | [9 empty] | Signature:
Name of Bidder in Block Capitals:
Seal:
Address:
Issued to M/s
[6 empty] | Vide D.R.No. | [5 empty] | Dated:-
[6 empty] | and charged Rs. | [6 empty] | as Tender Fee.
MEMORANDUM
a). |  | General Description: |  |  |  |  | Reconditioning of Sinjhoro - Sanghar road mile 4/4-5/5+330
b). |  | Estimated Cost: | [5 empty] | Rs. | 19.887 | (M)
c). |  | Earnest Money: | [5 empty] | Rs. | 397700 | /-
d). |  | Time allowed for completion: | [5 empty] | 18 | Months
e). |  | Percentage to be deducted from contractors’ bills: |  |  |  |  | 3% as Security Deposit & 6% as Income Tax (NTN holders) Any other Taxes / Levies, if notified by the Government.
EXECUTIVE ENGINEER
HIGHWAYS DIVISION
SANGHAR
SUMMARY OF BID PRICES
Bill No. |  |  | Description | [8 empty] | Total Amount (Rs)
|  |  | A. Road Work | [8 empty] | Rs.
|  |  | B. 1-1/2" Thick Asphalt Concrete | [8 empty] | Rs.
|  |  | Total Bid Price (A+B):- | [8 empty] | Rs.
(In words Rupees
CONTRACTOR
SCHEDULE - A TO BID
SCHEDULE OF PRICES (BOQ)
(Description and rate of Items based on Composite Schedule of Rates)
A. | ROAD WORK:-
ITEM |  | QUANTITIES |  |  | DECSRIPTION | [5 empty] | RATE |  | UNIT |  | AMOUNT
1 |  |  |  |  | BRICK ON END EDGING
Lyaing brick on end edging i/c supplying 9”x4 ½ “x3” Ist Class burnt bricks from kiln to site of work, excavation for laying edging with Small Side parallel to the road. Rate includes all cost of materials T&P & carriage up to site of work etc complete.
|  | 12920 |  | Rft | [6 empty] | 2668.1 |  | %Rft. |  | 344719
2 |  |  |  |  | BASE COURSE
Preparing Base Course i/c supplying and spreading stone metal of approved quality properly graded to maximum size of 1-½” in required thickness to proper camber and grade i/c supplying & spreading 15 cft: screenings and non plastic quarry fines filling depressions with stone metal after initial rolling including watering and compacting the same so as to achieve 100% density as per Modified AASHO specification. This i/c providing and using templates camber plates screens from as directed. Rate including all cost of materials T&P & carriage up to site of work etc complete.
|  | 43600 |  | Cft | [6 empty] | 10849.9 |  | %Cft. |  | 4730556
3 |  |  |  |  | 2 COAT
Providing 2 coats of surface dressing on new or existing surface with 55 lbs of bitumen of 80-100 penetration 4.25 Cft crush bajri of 3/8-3/4” guage including cleaning to road surfacte rolling etc complete. Rate includes all cost of materials T&P charges and carriage up to site of work.
|  | 116200 |  | Sft | [6 empty] | 3002.25 |  | %Sft. |  | 3488615
4 |  |  |  |  | EARTH WORK ON BERMS
Earth Work on embankment from barrow pits I/c laying 6" in layers clod breaking dressing etc complete, lead upto 100' & lift upto 5' ( In ordinary soil )
|  | 48500 |  | Cft | W.E.L | [5 empty] | 7726.23 |  | %0 Cft. |  | 374722
|  | 413500 |  | Cft | W.O.L | [5 empty] | 3656.23 |  | %0 Cft. |  | 1511851
ITEM |  | QUANTITIES |  |  | DECSRIPTION | [5 empty] | RATE |  | UNIT |  | AMOUNT
[5 empty] | Amount of Schedule Items | [8 empty] | Rs. | 10450463
[5 empty] | Add / Deduct ________% Above / Below of rates of CSR | [8 empty] | Rs.
[5 empty] | Ded:difference cost of Bitumen 28.53 Tons | [8 empty] | Rs. | 371261 |  |  |  | 28.53
[5 empty] | @ Rs.13013.0 Per Ton.This item will be paid | [13 empty] | 13013
without premium.
[11 empty] | TOTAL (A) :- |  |  | Rs.
(TO BE CARRIED TO SUMMRY OF BID PRICE)
|  | CONTRACTOR | [10 empty] | EXECUTIVE ENGINEER
HIGHWAYS DIVISION
SANGHAR
SCHEDULE OF PRICES (BOQ)
(Description and rate of Items based on Composite Schedule of Rates)
B. | 1-1/2" Thick Asphalt
ITEM |  | QUANTITIES |  |  | DECSRIPTION | [5 empty] | RATE |  | UNIT |  | AMOUNT
1 |  |  |  |  | 1-1/2" THICK ASPHALT
Laying to proper line and grade plant mixed asphalt concrete paver finshied (Hydraulic/Electronic control) prepared to specified formula acocrding to job mix formula approved bu Engineer incharge including rolling and finishing to peroper line and grade level and camber etc complete. Rate includes tack coat with bitumen 80/100 penetration and all cost of material roller, T&P and carriage of material from source of supply to pant and plant to site of work. (Bitumen 93.50 lbs for mixing in plan and 15 lbs for priming coat)
|  | 116200 |  | Sft | [6 empty] | 7573.4 |  | %Sft. |  | 8800291
[5 empty] | Amount of Schedule Items | [8 empty] | Rs. | 8800291 | [5 empty] | 19250754
[5 empty] | Add / Deduct ________% Above / Below of rates of CSR | [8 empty] | Rs.
[5 empty] | Ded:difference cost of Bitumen 46.8 Tons | [8 empty] | Rs. | 609008 |  |  |  | 46.8 |  | 980269
[5 empty] | @ Rs.13013.0 Per Ton.This item will be paid | [13 empty] | 13013
[5 empty] | without premium. | [15 empty] | 75.33
[11 empty] | TOTAL (B) :- |  |  | Rs.
(TO BE CARRIED TO SUMMRY OF BID PRICE)
|  | CONTRACTOR | [10 empty] | EXECUTIVE ENGINEER
HIGHWAYS DIVISION
SANGHAR

## Ali Nawaz Rind
|  |  | (LETTER OF OFFER) | [14 empty] | (9) |  | 9 | ( | )
[8 empty] | Bid Reference No. |  |  | TC/G-55/ |  | 230 |  | Dated:- |  | 28.03.2016
Constt: of link road from Gidro Machi road to village Ali Nawaz Rind road mile 0/0-0/5
To,
The Executive Engineer Highways Division Sanghar
Gentlemen,
1 |  | Having examined the Bidding Documents including Instructions to Bidders, Bidding Data, Conditions of Contract, Contract Data, Specifications, Drawings, if any, Schedule of Prices and Addenda for the execution of the above-named works, we, the undersigned, being a company doing business under the name of and address (as follows) and being duly incorporated under the laws of Pakistan hereby offer to execute and complete such works and remedy any defects therein in conformity with the said Documents including Addenda thereto for the Total Bid Price of Rs________________________ (Rupees ____________________________________________________ _________________________________) or such other sum as may be ascertained in accordance with the said Documents
2 |  | We understand that all the Schedules attached hereto form part of this Bid
3 |  | As security for due performance of the undertakings and obligations of this Bid, we submit herewith a Bid Security in the shape of Call Deposit for amounting Rs._______________ (Rupees_________________________ ___________________) issued from _________________________________________________ pledged in your favour and valid for a period of twenty eight ( 28 ) days beyond the period of validity of Bid
4 |  | We undertake, if our Bid is accepted, to commence the Works and to deliver and complete the Works comprised in the Contract within the time(s) stated in Contract Data
5 |  | We agree to abide by this Bid for the period of ( 90 ) days from the date fixed for receiving the same and it shall remain binding upon us and may be accepted at any time before the expiration of that period
6 |  | Unless and until a formal Agreement is prepared and executed, this Bid, together with your written acceptance thereof, shall constitute a binding contract between us
7 |  | We undertake, if our Bid is accepted, to execute the Performance Security referred to in Conditions of Contract for the due performance of the Contract
8 |  | We understand that you are not bound to accept the lowest or any bid you may receive
9 |  | We do hereby declare that the Bid is made without any collusion, comparison of figures or arrangement with any other person or persons making a bid for the Works
Dated:- | [10 empty] | Signature:
Name of Bidder in Block Capitals:
Seal:
Address:
Issued to M/s
[7 empty] | Vide D.R.No. | [5 empty] | Dated:-
[7 empty] | and charged Rs. | [6 empty] | as Tender Fee.
MEMORANDUM
a). |  | General Description: | [5 empty] | Constt: of link road from Gidro Machi road to village Ali Nawaz Rind road mile 0/0-0/5
b). |  | Estimated Cost: | [6 empty] | Rs. | 8.318 | (M)
c). |  | Earnest Money: | [6 empty] | Rs. | 166400 | /-
d). |  | Time allowed for completion: | [6 empty] | 18 | Months
e). |  | Percentage to be deducted from contractors’ bills: | [5 empty] | 3% as Security Deposit & 6% as Income Tax (NTN holders) Any other Taxes / Levies, if notified by the Government.
EXECUTIVE ENGINEER
HIGHWAYS DIVISION
SANGHAR
SUMMARY OF BID PRICES
Bill No. |  |  | Description | [9 empty] | Total Amount (Rs)
|  |  | A. Road Work | [9 empty] | Rs.
|  |  | B. Culverts & Bridges | [9 empty] | Rs.
|  |  | Total Bid Price (A+B):- | [9 empty] | Rs.
(In words Rupees
CONTRACTOR
SCHEDULE - A TO BID
SCHEDULE OF PRICES (BOQ)
(Description and rate of Items based on Composite Schedule of Rates)
A. | ROAD WORK:-
ITEM |  | QUANTITIES |  |  | DECSRIPTION | [6 empty] | RATE |  | UNIT |  | AMOUNT
1 |  |  |  |  | FORMATION
Earth work for road embankment by bulldozers including ploughing mixing clod breaking dressing & compacting with optimum moisture contents lead up to 100’ & lift up to 5’ in ordinary soil accept rock.
|  | 107700 |  | Cft | a). | Compaction upto 85% Density W.E.L | [5 empty] | 8681.43 |  | %0 Cft. |  | 934990
|  | 161000 |  | Cft |  | Compaction upto 85% Density W.O.L | [5 empty] | 3656.23 |  | %0 Cft. |  | 588653
|  | 19030 |  | Cft | b). | Compaction 95-100% Density W.E.L | [5 empty] | 11215.37 |  | %0 Cft. |  | 213428
|  | 28550 |  | Cft |  | Compaction 95-100% Density W.O.L | [5 empty] | 6190.17 |  | %0 Cft. |  | 176729
2 |  |  |  |  | SUB BASE COURSE
Preparing Sub-Base Course by supplying and spreading stone metal 1 ½ “-2” gauge of approved quality from approved quarry in required thickness 6” in two layers (each 3” layers) to proper camber & grade i/c hand packing filling voids with 10 Cft Screening and non-plastic quarry of approved quality and gauge from approved source watering and compacting to achieve 98-100% density as per Modified AASHO Specifications. Rate i/c all cost of materials T&P & carriage upto site of work etc complete.
|  | 20390 |  | Cft | [7 empty] | 9768.15 |  | %Cft. |  | 1991726
3 |  |  |  |  | BRICK ON END EDGING
Lyaing brick on end edging i/c supplying 9”x4 ½ “x3” Ist Class burnt bricks from kiln to site of work, excavation for laying edging with Small Side parallel to the road. Rate includes all cost of materials T&P & carriage up to site of work etc complete.
|  | 6800 |  | Rft | [7 empty] | 2761.2 |  | %Rft. |  | 187762
4 |  |  |  |  | BASE COURSE
Preparing Base Course i/c supplying and spreading stone metal of approved quality properly graded to maximum size of 1-½” in required thickness to proper camber and grade i/c supplying & spreading 15 cft: screenings and non plastic quarry fines filling depressions with stone metal after initial rolling including watering and compacting the same so as to achieve 100% density as per Modified AASHO specification. This i/c providing and using templates camber plates screens from as directed. Rate including all cost of materials T&P & carriage up to site of work etc complete.
|  | 20390 |  | Cft | [7 empty] | 10849.9 |  | %Cft. |  | 2212295
ITEM |  | QUANTITIES |  |  | DECSRIPTION | [6 empty] | RATE |  | UNIT |  | AMOUNT
5 |  |  |  |  | TRIPPLE SURFACE TREATMENT
Providing 3 coats of surface dressing on new or existing surface with (40+25+14)=79 Ibs of Bitumen per % Sft of 80/100 penetration from N.R. Karachi and (5.5+2.75+1.50)=9.75 Cft crush bajri size 3/4”-1/2”,1/2”-3/8” and 3/8”-1/8” respectively per % Sft from Jam Shoro quarry to site of work i/c cleaning the road surface i/c rolling with power roller etc complete (Each coat will be provided and rolled separately).
|  | 40790 |  | Sft | [7 empty] | 4257.7 |  | %Sft. |  | 1736716
[5 empty] | Amount of Schedule Items | [9 empty] | Rs. | 8042299
[5 empty] | Add / Deduct ________% Above / Below of rates of CSR | [9 empty] | Rs.
[5 empty] | Ded: difference cost of Bitumen 14.39 Tons | [8 empty] | (-) | Rs. | 187257 |  |  |  | 14.39
[5 empty] | @ Rs.13013.0 Per Ton.This item will be paid | [14 empty] | 13013
without premium.
[12 empty] | TOTAL (A) :- |  |  | Rs.
(TO BE CARRIED TO SUMMRY OF BID PRICE)
|  | CONTRACTOR | [11 empty] | EXECUTIVE ENGINEER
HIGHWAYS DIVISION
SANGHAR
SCHEDULE OF PRICES (BOQ)
(Description and rate of Items based on Composite Schedule of Rates)
B. | CULVERTS & BRIDGES
ITEM |  | QUANTITIES |  |  | DECSRIPTION | [6 empty] | RATE |  | UNIT |  | AMOUNT
1 |  |  |  |  | EXCAVATION
Excavation in foundation of Building Bridges, and other structures i/c dag belling, dressing refilling around structures with excavated earth watering reaming lead upto one chain & lift upto 5’ in ordinary soil.
|  | 1750 |  | Cft | [7 empty] | 3176.25 |  | %Cft. |  | 5558
2 |  |  |  |  | CEMENT CONCRETE BRICK
Cement concrete brick or stone ballast 1-1/2" to 2" gauge ratio 1:4:8
|  | 225 |  | Cft | [7 empty] | 9416.28 |  | %Cft. |  | 21187
3 |  |  |  |  | PACCA BRICK WORK
Pacca brick work in foundation and plinth in cement sand mortar ratio 1:6.
|  | 370 |  | Cft | [7 empty] | 12501.41 |  | %Cft. |  | 46255
4 |  |  |  |  | BRICK ON EDGING
Brick on edge flooring in1:6 cement mortar in ben 3/4" thick in cement mortar.
|  | 70 |  | Sft | [7 empty] | 5256.63 |  | %Sft. |  | 3680
5 |  |  |  |  | CEMENT PLASTER
Cement plaster 1:3 upto 20' height 1/2" thick
|  | 200 |  | Sft | [7 empty] | 2344.59 |  | %Sft. |  | 4689
6 |  |  |  |  | FABRICATION
Fabrication of mild steel re-inforcement for cement concrete including cutting bending laying in position making joints and fastening including cost of bending wire also i/c removal of rust from bars).
|  | 5.2 |  | CWt | [7 empty] | 4820.2 |  | P.CWt |  | 25065
7 |  |  |  |  | CEMENT CONCRETE PLAIN
Cement concrete plain i/c placing compacting finishing and curring complete i/c screening and washing of stone aggregate without shuttering Ratio 1:2:4:
|  | 75 |  | Cft | [7 empty] | 14429.25 |  | %Cft. |  | 10822
ITEM |  | QUANTITIES |  |  | DECSRIPTION | [6 empty] | RATE |  | UNIT |  | AMOUNT
8 |  |  |  |  | R.C.C. WORK
RCC work i/c all labor and material except the cost of steel reinforcement and its labor for binding & bending which will be paid separately. This rate also includes all kinds of forms moulds lifting, shuttering curing rendering and finishing the exposed surface i/c screening and washing of shingle i/c RCC work in roof slab beams columns rafts, lintels and other structural main bars, laid in position complete in all respects Ratio 1:2:4.
|  | 80 |  | Cft | [7 empty] | 337 |  | P. Cft. |  | 26960
9 |  |  |  |  | S / S & FILLING
S/S and filling sand pit or canal of approved sources of supply required section as directed by Engineer Inchagre.
|  | 500 |  | Cft | [7 empty] | 900 |  | %Cft. |  | 4500
[5 empty] | Amount of Schedule Items (01 No. Culvert) | [9 empty] | Rs. | 148716
[5 empty] | Total Cost of Schedule Items (03 Nos. Culverts) | [9 empty] | Rs. | 446148 |  |  |  | 3
[5 empty] | Add / Deduct ________% Above / Below of rates of CSR | [9 empty] | Rs.
[12 empty] | TOTAL (B) :- |  |  | Rs.
(TO BE CARRIED TO SUMMRY OF BID PRICE)
|  | CONTRACTOR | [11 empty] | EXECUTIVE ENGINEER
HIGHWAYS DIVISION
SANGHAR

## Jagan Khan Mari
|  |  | (LETTER OF OFFER) | [13 empty] | (10) |  | 10 | ( | )
[7 empty] | Bid Reference No. |  |  | TC/G-55/ |  | 230 |  | Dated:- |  | 28.03.2016
Reconditioning of road from Sanghar Mirpurkhas road to village Jagan Khan Mari road mile 0/0-0/6
To,
The Executive Engineer Highways Division Sanghar
Gentlemen,
1 |  | Having examined the Bidding Documents including Instructions to Bidders, Bidding Data, Conditions of Contract, Contract Data, Specifications, Drawings, if any, Schedule of Prices and Addenda for the execution of the above-named works, we, the undersigned, being a company doing business under the name of and address (as follows) and being duly incorporated under the laws of Pakistan hereby offer to execute and complete such works and remedy any defects therein in conformity with the said Documents including Addenda thereto for the Total Bid Price of Rs________________________ (Rupees ____________________________________________________ _________________________________) or such other sum as may be ascertained in accordance with the said Documents
2 |  | We understand that all the Schedules attached hereto form part of this Bid
3 |  | As security for due performance of the undertakings and obligations of this Bid, we submit herewith a Bid Security in the shape of Call Deposit for amounting Rs._______________ (Rupees_________________________ ___________________) issued from _________________________________________________ pledged in your favour and valid for a period of twenty eight ( 28 ) days beyond the period of validity of Bid
4 |  | We undertake, if our Bid is accepted, to commence the Works and to deliver and complete the Works comprised in the Contract within the time(s) stated in Contract Data
5 |  | We agree to abide by this Bid for the period of ( 90 ) days from the date fixed for receiving the same and it shall remain binding upon us and may be accepted at any time before the expiration of that period
6 |  | Unless and until a formal Agreement is prepared and executed, this Bid, together with your written acceptance thereof, shall constitute a binding contract between us
7 |  | We undertake, if our Bid is accepted, to execute the Performance Security referred to in Conditions of Contract for the due performance of the Contract
8 |  | We understand that you are not bound to accept the lowest or any bid you may receive
9 |  | We do hereby declare that the Bid is made without any collusion, comparison of figures or arrangement with any other person or persons making a bid for the Works
Dated:- | [9 empty] | Signature:
Name of Bidder in Block Capitals:
Seal:
Address:
Issued to M/s
[6 empty] | Vide D.R.No. | [5 empty] | Dated:-
[6 empty] | and charged Rs. | [6 empty] | as Tender Fee.
MEMORANDUM
a). |  | General Description: |  |  |  |  | Reconditioning of road from Sanghar Mirpurkhas road to village Jagan Khan Mari road mile 0/0-0/6
b). |  | Estimated Cost: | [5 empty] | Rs. | 5.904 | (M)
c). |  | Earnest Money: | [5 empty] | Rs. | 118100 | /-
d). |  | Time allowed for completion: | [5 empty] | 18 | Months
e). |  | Percentage to be deducted from contractors’ bills: |  |  |  |  | 3% as Security Deposit & 6% as Income Tax (NTN holders) Any other Taxes / Levies, if notified by the Government.
EXECUTIVE ENGINEER
HIGHWAYS DIVISION
SANGHAR
SUMMARY OF BID PRICES
Bill No. |  |  | Description | [8 empty] | Total Amount (Rs)
|  |  | A. Road Work | [8 empty] | Rs.
|  |  | B. Culverts & Bridges | [8 empty] | Rs.
|  |  | Total Bid Price (A+B):- | [8 empty] | Rs.
(In words Rupees
CONTRACTOR
SCHEDULE - A TO BID
SCHEDULE OF PRICES (BOQ)
(Description and rate of Items based on Composite Schedule of Rates)
A. | ROAD WORK:-
ITEM |  | QUANTITIES |  |  | DECSRIPTION | [5 empty] | RATE |  | UNIT |  | AMOUNT
1 |  |  |  |  | BASE COURSE
Preparing Base Course i/c supplying and spreading stone metal of approved quality properly graded to maximum size of 1-½” in required thickness to proper camber and grade i/c supplying & spreading 15 cft: screenings and non plastic quarry fines filling depressions with stone metal after initial rolling including watering and compacting the same so as to achieve 100% density as per Modified AASHO specification. This i/c providing and using templates camber plates screens from as directed. Rate including all cost of materials T&P & carriage up to site of work etc complete.
|  | 26250 |  | Cft | [6 empty] | 10898.1 |  | %Cft. |  | 2860751
2 |  |  |  |  | BRICK ON END EDGING
Lyaing brick on end edging i/c supplying 9”x4 ½ “x3” Ist Class burnt bricks from kiln to site of work, excavation for laying edging with Small Side parallel to the road. Rate includes all cost of materials T&P & carriage up to site of work etc complete.
|  | 7920 |  | Rft | [6 empty] | 2844.6 |  | %Rft. |  | 225292
3 |  |  |  |  | TRIPPLE SURFACE TREATMENT
Providing 3 coats of surface dressing on new or existing surface with (40+25+14)=79 Ibs of Bitumen per % Sft of 80/100 penetration from N.R. Karachi and (5.5+2.75+1.50)=9.75 Cft crush bajri size 3/4”-1/2”,1/2”-3/8” and 3/8”-1/8” respectively per % Sft from Jam Shoro quarry to site of work i/c cleaning the road surface i/c rolling with power roller etc complete (Each coat will be provided and rolled separately).
|  | 48950 |  | Sft | [6 empty] | 4258.05 |  | %Sft. |  | 2084315
4 |  |  |  |  | EARTH WORK ON BERMS
Earth Work on embankment from barrow pits I/c laying 6" in layers clod breaking dressing etc complete, lead upto 100' & lift upto 5' ( In ordinary soil )
|  | 36700 |  | Cft | W.E.L | [5 empty] | 8681.43 |  | %0 Cft. |  | 318608
|  | 62500 |  | Cft | W.O.L | [5 empty] | 3656.23 |  | %0 Cft. |  | 228514
ITEM |  | QUANTITIES |  |  | DECSRIPTION | [5 empty] | RATE |  | UNIT |  | AMOUNT
[5 empty] | Amount of Schedule Items | [8 empty] | Rs. | 5717480
[5 empty] | Add / Deduct ________% Above / Below of rates of CSR | [8 empty] | Rs.
[5 empty] | Ded:difference cost of Bitumen 17.26 Tons | [7 empty] | (-) | Rs. | 224604 |  |  |  | 17.26
[5 empty] | @ Rs.13013.0 Per Ton.This item will be paid | [13 empty] | 13013
without premium.
[11 empty] | TOTAL (A) :- |  |  | Rs.
(TO BE CARRIED TO SUMMRY OF BID PRICE)
|  | CONTRACTOR | [10 empty] | EXECUTIVE ENGINEER
HIGHWAYS DIVISION
SANGHAR
SCHEDULE OF PRICES (BOQ)
(Description and rate of Items based on Composite Schedule of Rates)
B. | CULVERTS (REPAIR)
ITEM |  | QUANTITIES |  |  | DECSRIPTION | [5 empty] | RATE |  | UNIT |  | AMOUNT
1 |  |  |  |  | DISMENTLING OF CC
Dismantling of cement concert reinforcement separately reinforcement for concert cleaning and straightening the same.
|  | 173 |  | Cft | [6 empty] | 5445 |  | %Cft. |  | 9420
2 |  |  |  |  | DISMENTLING OF PACCA BRICK
Dismentling of Pacca Bricks work foundation in cement sand mortor.
|  | 416 |  | Cft | [6 empty] | 1285.63 |  | %Cft. |  | 5348
3 |  |  |  |  | PACCA BRICK WORK
Pacca brick work in foundation and plinth in cement sand mortar ratio 1:6.
|  | 370 |  | Cft | [6 empty] | 12501.41 |  | %Cft. |  | 46255
4 |  |  |  |  | BRICK ON EDGING
Brick on edge flooring in1:6 cement mortar in ben 3/4" thick in cement mortar.
|  | 0 |  | Sft | [6 empty] | 5256.63 |  | %Sft. |  | 0
5 |  |  |  |  | CEMENT PLASTER
Cement plaster 1:3 upto 20' height 1/2" thick
|  | 200 |  | Sft | [6 empty] | 2344.59 |  | %Sft. |  | 4689
6 |  |  |  |  | FABRICATION
Fabrication of mild steel re-inforcement for cement concrete including cutting bending laying in position making joints and fastening including cost of bending wire also i/c removal of rust from bars).
|  | 5.2 |  | CWt | [6 empty] | 4820.2 |  | P.CWt |  | 25065
7 |  |  |  |  | CEMENT CONCRETE PLAIN
Cement concrete plain i/c placing compacting finishing and curring complete i/c screening and washing of stone aggregate without shuttering Ratio 1:2:4:
|  | 75 |  | Cft | [6 empty] | 14429.25 |  | %Cft. |  | 10822
ITEM |  | QUANTITIES |  |  | DECSRIPTION | [5 empty] | RATE |  | UNIT |  | AMOUNT
8 |  |  |  |  | R.C.C. WORK
RCC work i/c all labor and material except the cost of steel reinforcement and its labor for binding & bending which will be paid separately. This rate also includes all kinds of forms moulds lifting, shuttering curing rendering and finishing the exposed surface i/c screening and washing of shingle i/c RCC work in roof slab beams columns rafts, lintels and other structural main bars, laid in position complete in all respects Ratio 1:2:4.
|  | 80 |  | Cft | [6 empty] | 337 |  | P. Cft. |  | 26960
9 |  |  |  |  | S / S & FILLING
S/S and filling sand pit or canal of approved sources of supply required section as directed by Engineer Inchagre.
|  | 0 |  | Cft | [6 empty] | 900 |  | %Cft. |  | 0
[5 empty] | Amount of Schedule Items (01 No. Culvert) | [8 empty] | Rs. | 128559
[5 empty] | Total Cost of Schedule Items (2 Nos. Culverts) | [8 empty] | Rs. | 257118 |  |  |  | 2
[5 empty] | Add / Deduct ________% Above / Below of rates of CSR | [8 empty] | Rs.
[11 empty] | TOTAL (B) :- |  |  | Rs.
(TO BE CARRIED TO SUMMRY OF BID PRICE)
|  | CONTRACTOR | [10 empty] | EXECUTIVE ENGINEER
HIGHWAYS DIVISION
SANGHAR

## Khipro to Khahi
|  |  | (LETTER OF OFFER) | [13 empty] | (11) |  | 11 | ( | )
[7 empty] | Bid Reference No. |  |  | TC/G-55/ |  | 230 |  | Dated:- |  | 28.03.2016
Reconditioning of road from Khipro to Khahi road mile 3/1-6/0
To,
The Executive Engineer Highways Division Sanghar
Gentlemen,
1 |  | Having examined the Bidding Documents including Instructions to Bidders, Bidding Data, Conditions of Contract, Contract Data, Specifications, Drawings, if any, Schedule of Prices and Addenda for the execution of the above-named works, we, the undersigned, being a company doing business under the name of and address (as follows) and being duly incorporated under the laws of Pakistan hereby offer to execute and complete such works and remedy any defects therein in conformity with the said Documents including Addenda thereto for the Total Bid Price of Rs________________________ (Rupees ____________________________________________________ _________________________________) or such other sum as may be ascertained in accordance with the said Documents
2 |  | We understand that all the Schedules attached hereto form part of this Bid
3 |  | As security for due performance of the undertakings and obligations of this Bid, we submit herewith a Bid Security in the shape of Call Deposit for amounting Rs._______________ (Rupees_________________________ ___________________) issued from _________________________________________________ pledged in your favour and valid for a period of twenty eight ( 28 ) days beyond the period of validity of Bid
4 |  | We undertake, if our Bid is accepted, to commence the Works and to deliver and complete the Works comprised in the Contract within the time(s) stated in Contract Data
5 |  | We agree to abide by this Bid for the period of ( 90 ) days from the date fixed for receiving the same and it shall remain binding upon us and may be accepted at any time before the expiration of that period
6 |  | Unless and until a formal Agreement is prepared and executed, this Bid, together with your written acceptance thereof, shall constitute a binding contract between us
7 |  | We undertake, if our Bid is accepted, to execute the Performance Security referred to in Conditions of Contract for the due performance of the Contract
8 |  | We understand that you are not bound to accept the lowest or any bid you may receive
9 |  | We do hereby declare that the Bid is made without any collusion, comparison of figures or arrangement with any other person or persons making a bid for the Works
Dated:- | [9 empty] | Signature:
Name of Bidder in Block Capitals:
Seal:
Address:
Issued to M/s
[6 empty] | Vide D.R.No. | [5 empty] | Dated:-
[6 empty] | and charged Rs. | [6 empty] | as Tender Fee.
MEMORANDUM
a). |  | General Description: |  |  |  |  | Reconditioning of road from Khipro to Khahi road mile 3/1-6/0
b). |  | Estimated Cost: | [5 empty] | Rs. | 19.522 | (M)
c). |  | Earnest Money: | [5 empty] | Rs. | 390400 | /-
d). |  | Time allowed for completion: | [5 empty] | 18 | Months
e). |  | Percentage to be deducted from contractors’ bills: |  |  |  |  | 3% as Security Deposit & 6% as Income Tax (NTN holders) Any other Taxes / Levies, if notified by the Government.
EXECUTIVE ENGINEER
HIGHWAYS DIVISION
SANGHAR
SUMMARY OF BID PRICES
Bill No. |  |  | Description | [8 empty] | Total Amount (Rs)
|  |  | A. Road Work | [8 empty] | Rs.
|  |  | B. Culverts & Bridges | [8 empty] | Rs.
|  |  | Total Bid Price (A+B):- | [8 empty] | Rs.
(In words Rupees
CONTRACTOR
SCHEDULE - A TO BID
SCHEDULE OF PRICES (BOQ)
(Description and rate of Items based on Composite Schedule of Rates)
A. | ROAD WORK:-
ITEM |  | QUANTITIES |  |  | DECSRIPTION | [5 empty] | RATE |  | UNIT |  | AMOUNT
1 |  |  |  |  | BASE COURSE
Preparing Base Course i/c supplying and spreading stone metal of approved quality properly graded to maximum size of 1-½” in required thickness to proper camber and grade i/c supplying & spreading 15 cft: screenings and non plastic quarry fines filling depressions with stone metal after initial rolling including watering and compacting the same so as to achieve 100% density as per Modified AASHO specification. This i/c providing and using templates camber plates screens from as directed. Rate including all cost of materials T&P & carriage up to site of work etc complete.
|  | 74910 |  | Cft | [6 empty] | 11428.15 |  | %Cft. |  | 8560827
2 |  |  |  |  | BRICK ON END EDGING
Lyaing brick on end edging i/c supplying 9”x4 ½ “x3” Ist Class burnt bricks from kiln to site of work, excavation for laying edging with Small Side parallel to the road. Rate includes all cost of materials T&P & carriage up to site of work etc complete.
|  | 30360 |  | Rft | [6 empty] | 2813.3 |  | %Rft. |  | 854118
3 |  |  |  |  | TRIPPLE SURFACE TREATMENT
Providing 3 coats of surface dressing on new or existing surface with (40+25+14)=79 Ibs of Bitumen per % Sft of 80/100 penetration from N.R. Karachi and (5.5+2.75+1.50)=9.75 Cft crush bajri size 3/4”-1/2”,1/2”-3/8” and 3/8”-1/8” respectively per % Sft from Jam Shoro quarry to site of work i/c cleaning the road surface i/c rolling with power roller etc complete (Each coat will be provided and rolled separately).
|  | 187620 |  | Sft | [6 empty] | 4307.3 |  | %Sft. |  | 8081356
4 |  |  |  |  | EARTH WORK ON BERMS
Earth Work on embankment from barrow pits I/c laying 6" in layers clod breaking dressing etc complete, lead upto 100' & lift upto 5' ( In ordinary soil )
|  | 0 |  | Cft | W.E.L | [5 empty] | 8681.43 |  | %0 Cft. |  | 0
|  | 640000 |  | Cft | W.O.L | [5 empty] | 3656.23 |  | %0 Cft. |  | 2339987
ITEM |  | QUANTITIES |  |  | DECSRIPTION | [5 empty] | RATE |  | UNIT |  | AMOUNT
[5 empty] | Amount of Schedule Items | [8 empty] | Rs. | 19836288
[5 empty] | Add / Deduct ________% Above / Below of rates of CSR | [8 empty] | Rs.
[5 empty] | Ded:difference cost of Bitumen 66.17 Tons | [7 empty] | (-) | Rs. | 861070 |  |  |  | 66.17
[5 empty] | @ Rs.13013.0 Per Ton.This item will be paid | [13 empty] | 13013
without premium.
[11 empty] | TOTAL (A) :- |  |  | Rs.
(TO BE CARRIED TO SUMMRY OF BID PRICE)
|  | CONTRACTOR | [10 empty] | EXECUTIVE ENGINEER
HIGHWAYS DIVISION
SANGHAR
SCHEDULE OF PRICES (BOQ)
(Description and rate of Items based on Composite Schedule of Rates)
B. | CULVERTS (REPAIR)
ITEM |  | QUANTITIES |  |  | DECSRIPTION | [5 empty] | RATE |  | UNIT |  | AMOUNT
1 |  |  |  |  | DISMENTLING OF CC
Dismantling of cement concert reinforcement separately reinforcement for concert cleaning and straightening the same.
|  | 173 |  | Cft | [6 empty] | 5445 |  | %Cft. |  | 9420
2 |  |  |  |  | DISMENTLING OF PACCA BRICK
Dismentling of Pacca Bricks work foundation in cement sand mortor.
|  | 416 |  | Cft | [6 empty] | 1285.63 |  | %Cft. |  | 5348
3 |  |  |  |  | PACCA BRICK WORK
Pacca brick work in foundation and plinth in cement sand mortar ratio 1:6.
|  | 373 |  | Cft | [6 empty] | 12501.41 |  | %Cft. |  | 46630
4 |  |  |  |  | BRICK ON EDGING
Brick on edge flooring in1:6 cement mortar in ben 3/4" thick in cement mortar.
|  | 0 |  | Sft | [6 empty] | 5256.63 |  | %Sft. |  | 0
5 |  |  |  |  | CEMENT PLASTER
Cement plaster 1:3 upto 20' height 1/2" thick
|  | 230 |  | Sft | [6 empty] | 2344.59 |  | %Sft. |  | 5393
6 |  |  |  |  | FABRICATION
Fabrication of mild steel re-inforcement for cement concrete including cutting bending laying in position making joints and fastening including cost of bending wire also i/c removal of rust from bars).
|  | 5.2 |  | CWt | [6 empty] | 4820.2 |  | P.CWt |  | 25065
7 |  |  |  |  | CEMENT CONCRETE PLAIN
Cement concrete plain i/c placing compacting finishing and curring complete i/c screening and washing of stone aggregate without shuttering Ratio 1:2:4:
|  | 75 |  | Cft | [6 empty] | 14429.25 |  | %Cft. |  | 10822
ITEM |  | QUANTITIES |  |  | DECSRIPTION | [5 empty] | RATE |  | UNIT |  | AMOUNT
8 |  |  |  |  | R.C.C. WORK
RCC work i/c all labor and material except the cost of steel reinforcement and its labor for binding & bending which will be paid separately. This rate also includes all kinds of forms moulds lifting, shuttering curing rendering and finishing the exposed surface i/c screening and washing of shingle i/c RCC work in roof slab beams columns rafts, lintels and other structural main bars, laid in position complete in all respects Ratio 1:2:4.
|  | 80 |  | Cft | [6 empty] | 337 |  | P. Cft. |  | 26960
9 |  |  |  |  | S / S & FILLING
S/S and filling sand pit or canal of approved sources of supply required section as directed by Engineer Inchagre.
|  | 0 |  | Cft | [6 empty] | 900 |  | %Cft. |  | 0
[5 empty] | Amount of Schedule Items (01 No. Culvert) | [8 empty] | Rs. | 129638
[5 empty] | Total Cost of Schedule Items (1 Nos. Culverts) | [8 empty] | Rs. | 129638 |  |  |  | 1
[5 empty] | Add / Deduct ________% Above / Below of rates of CSR | [8 empty] | Rs.
[11 empty] | TOTAL (B) :- |  |  | Rs.
(TO BE CARRIED TO SUMMRY OF BID PRICE)
|  | CONTRACTOR | [10 empty] | EXECUTIVE ENGINEER
HIGHWAYS DIVISION
SANGHAR

## Ghulam Ali Talpur
|  |  | (LETTER OF OFFER) | [14 empty] | (12) |  | 12 | ( | )
[8 empty] | Bid Reference No. |  |  | TC/G-55/ |  | 230 |  | Dated:- |  | 28.03.2016
Constt: of link road from Sarhari Chowdgi Kaka Pir road to village Ghulam Ali Talpur road mile 0/0-0/3
To,
The Executive Engineer Highways Division Sanghar
Gentlemen,
1 |  | Having examined the Bidding Documents including Instructions to Bidders, Bidding Data, Conditions of Contract, Contract Data, Specifications, Drawings, if any, Schedule of Prices and Addenda for the execution of the above-named works, we, the undersigned, being a company doing business under the name of and address (as follows) and being duly incorporated under the laws of Pakistan hereby offer to execute and complete such works and remedy any defects therein in conformity with the said Documents including Addenda thereto for the Total Bid Price of Rs________________________ (Rupees ____________________________________________________ _________________________________) or such other sum as may be ascertained in accordance with the said Documents
2 |  | We understand that all the Schedules attached hereto form part of this Bid
3 |  | As security for due performance of the undertakings and obligations of this Bid, we submit herewith a Bid Security in the shape of Call Deposit for amounting Rs._______________ (Rupees_________________________ ___________________) issued from _________________________________________________ pledged in your favour and valid for a period of twenty eight ( 28 ) days beyond the period of validity of Bid
4 |  | We undertake, if our Bid is accepted, to commence the Works and to deliver and complete the Works comprised in the Contract within the time(s) stated in Contract Data
5 |  | We agree to abide by this Bid for the period of ( 90 ) days from the date fixed for receiving the same and it shall remain binding upon us and may be accepted at any time before the expiration of that period
6 |  | Unless and until a formal Agreement is prepared and executed, this Bid, together with your written acceptance thereof, shall constitute a binding contract between us
7 |  | We undertake, if our Bid is accepted, to execute the Performance Security referred to in Conditions of Contract for the due performance of the Contract
8 |  | We understand that you are not bound to accept the lowest or any bid you may receive
9 |  | We do hereby declare that the Bid is made without any collusion, comparison of figures or arrangement with any other person or persons making a bid for the Works
Dated:- | [10 empty] | Signature:
Name of Bidder in Block Capitals:
Seal:
Address:
Issued to M/s
[7 empty] | Vide D.R.No. | [5 empty] | Dated:-
[7 empty] | and charged Rs. | [6 empty] | as Tender Fee.
MEMORANDUM
a). |  | General Description: | [5 empty] | Constt: of link road from Sarhari Chowdgi Kaka Pir road to village Ghulam Ali Talpur road mile 0/0-0/3
b). |  | Estimated Cost: | [6 empty] | Rs. | 5.012 | (M)
c). |  | Earnest Money: | [6 empty] | Rs. | 100200 | /-
d). |  | Time allowed for completion: | [6 empty] | 18 | Months
e). |  | Percentage to be deducted from contractors’ bills: | [5 empty] | 3% as Security Deposit & 6% as Income Tax (NTN holders) Any other Taxes / Levies, if notified by the Government.
EXECUTIVE ENGINEER
HIGHWAYS DIVISION
SANGHAR
SUMMARY OF BID PRICES
Bill No. |  |  | Description | [9 empty] | Total Amount (Rs)
|  |  | A. Road Work | [9 empty] | Rs.
|  |  | B. Culverts & Bridges | [9 empty] | Rs.
|  |  | Total Bid Price (A+B):- | [9 empty] | Rs.
(In words Rupees
CONTRACTOR
SCHEDULE - A TO BID
SCHEDULE OF PRICES (BOQ)
(Description and rate of Items based on Composite Schedule of Rates)
A. | ROAD WORK:-
ITEM |  | QUANTITIES |  |  | DECSRIPTION | [6 empty] | RATE |  | UNIT |  | AMOUNT
1 |  |  |  |  | FORMATION
Earth work for road embankment by bulldozers including ploughing mixing clod breaking dressing & compacting with optimum moisture contents lead up to 100’ & lift up to 5’ in ordinary soil accept rock.
|  | 73146 |  | Cft | a). | Compaction upto 85% Density W.E.L | [5 empty] | 8681.43 |  | %0 Cft. |  | 635012
|  | 77518 |  | Cft |  | Compaction upto 85% Density W.O.L | [5 empty] | 3656.23 |  | %0 Cft. |  | 283424
|  | 14276 |  | Cft | b). | Compaction 95-100% Density W.E.L | [5 empty] | 11215.37 |  | %0 Cft. |  | 160111
|  | 14276 |  | Cft |  | Compaction 95-100% Density W.O.L | [5 empty] | 6190.17 |  | %0 Cft. |  | 88371
2 |  |  |  |  | SUB BASE COURSE
Preparing Sub-Base Course by supplying and spreading stone metal 1 ½ “-2” gauge of approved quality from approved quarry in required thickness 6” in two layers (each 3” layers) to proper camber & grade i/c hand packing filling voids with 10 Cft Screening and non-plastic quarry of approved quality and gauge from approved source watering and compacting to achieve 98-100% density as per Modified AASHO Specifications. Rate i/c all cost of materials T&P & carriage upto site of work etc complete.
|  | 12236 |  | Cft | [7 empty] | 9628.47 |  | %Cft. |  | 1178139
3 |  |  |  |  | BRICK ON END EDGING
Lyaing brick on end edging i/c supplying 9”x4 ½ “x3” Ist Class burnt bricks from kiln to site of work, excavation for laying edging with Small Side parallel to the road. Rate includes all cost of materials T&P & carriage up to site of work etc complete.
|  | 3960 |  | Rft | [7 empty] | 2729.96 |  | %Rft. |  | 108106
4 |  |  |  |  | BASE COURSE
Preparing Base Course i/c supplying and spreading stone metal of approved quality properly graded to maximum size of 1-½” in required thickness to proper camber and grade i/c supplying & spreading 15 cft: screenings and non plastic quarry fines filling depressions with stone metal after initial rolling including watering and compacting the same so as to achieve 100% density as per Modified AASHO specification. This i/c providing and using templates camber plates screens from as directed. Rate including all cost of materials T&P & carriage up to site of work etc complete.
|  | 12236 |  | Cft | [7 empty] | 10705.34 |  | %Cft. |  | 1309905
ITEM |  | QUANTITIES |  |  | DECSRIPTION | [6 empty] | RATE |  | UNIT |  | AMOUNT
5 |  |  |  |  | TRIPPLE SURFACE TREATMENT
Providing 3 coats of surface dressing on new or existing surface with (40+25+14)=79 Ibs of Bitumen per % Sft of 80/100 penetration from N.R. Karachi and (5.5+2.75+1.50)=9.75 Cft crush bajri size 3/4”-1/2”,1/2”-3/8” and 3/8”-1/8” respectively per % Sft from Jam Shoro quarry to site of work i/c cleaning the road surface i/c rolling with power roller etc complete (Each coat will be provided and rolled separately).
|  | 24473 |  | Sft | [7 empty] | 4247.12 |  | %Sft. |  | 1039398
[5 empty] | Amount of Schedule Items | [9 empty] | Rs. | 4802466
[5 empty] | Add / Deduct ________% Above / Below of rates of CSR | [9 empty] | Rs.
[5 empty] | Ded: difference cost of Bitumen 8.63 Tons | [8 empty] | (-) | Rs. | 112302 |  |  |  | 8.63
[5 empty] | @ Rs.13013.0 Per Ton.This item will be paid | [14 empty] | 13013
without premium.
[12 empty] | TOTAL (A) :- |  |  | Rs.
(TO BE CARRIED TO SUMMRY OF BID PRICE)
|  | CONTRACTOR | [11 empty] | EXECUTIVE ENGINEER
HIGHWAYS DIVISION
SANGHAR
SCHEDULE OF PRICES (BOQ)
(Description and rate of Items based on Composite Schedule of Rates)
B. | CULVERTS & BRIDGES
ITEM |  | QUANTITIES |  |  | DECSRIPTION | [6 empty] | RATE |  | UNIT |  | AMOUNT
1 |  |  |  |  | EXCAVATION
Excavation in foundation of Building Bridges, and other structures i/c dag belling, dressing refilling around structures with excavated earth watering reaming lead upto one chain & lift upto 5’ in ordinary soil.
|  | 1761 |  | Cft | [7 empty] | 3176.25 |  | %Cft. |  | 5593
2 |  |  |  |  | CEMENT CONCRETE BRICK
Cement concrete brick or stone ballast 1-1/2" to 2" gauge ratio 1:4:8
|  | 225 |  | Cft | [7 empty] | 9416.28 |  | %Cft. |  | 21187
3 |  |  |  |  | PACCA BRICK WORK
Pacca brick work in foundation and plinth in cement sand mortar ratio 1:6.
|  | 490 |  | Cft | [7 empty] | 12501.41 |  | %Cft. |  | 61257
4 |  |  |  |  | BRICK ON EDGING
Brick on edge flooring in1:6 cement mortar in ben 3/4" thick in cement mortar.
|  | 0 |  | Sft | [7 empty] | 5256.63 |  | %Sft. |  | 0
5 |  |  |  |  | CEMENT PLASTER
Cement plaster 1:3 upto 20' height 1/2" thick
|  | 264 |  | Sft | [7 empty] | 2344.59 |  | %Sft. |  | 6190
6 |  |  |  |  | FABRICATION
Fabrication of mild steel re-inforcement for cement concrete including cutting bending laying in position making joints and fastening including cost of bending wire also i/c removal of rust from bars).
|  | 5.2 |  | CWt | [7 empty] | 4820.2 |  | P.CWt |  | 25065
7 |  |  |  |  | CEMENT CONCRETE PLAIN
Cement concrete plain i/c placing compacting finishing and curring complete i/c screening and washing of stone aggregate without shuttering Ratio 1:2:4:
|  | 75 |  | Cft | [7 empty] | 14429.25 |  | %Cft. |  | 10822
ITEM |  | QUANTITIES |  |  | DECSRIPTION | [6 empty] | RATE |  | UNIT |  | AMOUNT
8 |  |  |  |  | R.C.C. WORK
RCC work i/c all labor and material except the cost of steel reinforcement and its labor for binding & bending which will be paid separately. This rate also includes all kinds of forms moulds lifting, shuttering curing rendering and finishing the exposed surface i/c screening and washing of shingle i/c RCC work in roof slab beams columns rafts, lintels and other structural main bars, laid in position complete in all respects Ratio 1:2:4.
|  | 81 |  | Cft | [7 empty] | 337 |  | P. Cft. |  | 27297
9 |  |  |  |  | S / S & FILLING
S/S and filling sand pit or canal of approved sources of supply required section as directed by Engineer Inchagre.
|  | 500 |  | Cft | [7 empty] | 900 |  | %Cft. |  | 4500
[5 empty] | Amount of Schedule Items (01 No. Culvert) | [9 empty] | Rs. | 161911
[5 empty] | Total Cost of Schedule Items (02 Nos. Culverts) | [9 empty] | Rs. | 323822 |  |  |  | 2
[5 empty] | Add / Deduct ________% Above / Below of rates of CSR | [9 empty] | Rs.
[12 empty] | TOTAL (B) :- |  |  | Rs.
(TO BE CARRIED TO SUMMRY OF BID PRICE)
|  | CONTRACTOR | [11 empty] | EXECUTIVE ENGINEER
HIGHWAYS DIVISION
SANGHAR

## S-Burra 0.6
|  |  | (LETTER OF OFFER) | [13 empty] | (13) |  | 13 | ( | )
[7 empty] | Bid Reference No. |  |  | TC/G-55/ |  | 230 |  | Dated:- |  | 28.03.2016
W/R & Raising of Sinjhoro - Burrira road mile 0/0-0/6 (with Asphalt Surface)
To,
The Executive Engineer Highways Division Sanghar
Gentlemen,
1 |  | Having examined the Bidding Documents including Instructions to Bidders, Bidding Data, Conditions of Contract, Contract Data, Specifications, Drawings, if any, Schedule of Prices and Addenda for the execution of the above-named works, we, the undersigned, being a company doing business under the name of and address (as follows) and being duly incorporated under the laws of Pakistan hereby offer to execute and complete such works and remedy any defects therein in conformity with the said Documents including Addenda thereto for the Total Bid Price of Rs________________________ (Rupees ____________________________________________________ _________________________________) or such other sum as may be ascertained in accordance with the said Documents
2 |  | We understand that all the Schedules attached hereto form part of this Bid
3 |  | As security for due performance of the undertakings and obligations of this Bid, we submit herewith a Bid Security in the shape of Call Deposit for amounting Rs._______________ (Rupees_________________________ ___________________) issued from _________________________________________________ pledged in your favour and valid for a period of twenty eight ( 28 ) days beyond the period of validity of Bid
4 |  | We undertake, if our Bid is accepted, to commence the Works and to deliver and complete the Works comprised in the Contract within the time(s) stated in Contract Data
5 |  | We agree to abide by this Bid for the period of ( 90 ) days from the date fixed for receiving the same and it shall remain binding upon us and may be accepted at any time before the expiration of that period
6 |  | Unless and until a formal Agreement is prepared and executed, this Bid, together with your written acceptance thereof, shall constitute a binding contract between us
7 |  | We undertake, if our Bid is accepted, to execute the Performance Security referred to in Conditions of Contract for the due performance of the Contract
8 |  | We understand that you are not bound to accept the lowest or any bid you may receive
9 |  | We do hereby declare that the Bid is made without any collusion, comparison of figures or arrangement with any other person or persons making a bid for the Works
Dated:- | [9 empty] | Signature:
Name of Bidder in Block Capitals:
Seal:
Address:
Issued to M/s
[6 empty] | Vide D.R.No. | [5 empty] | Dated:-
[6 empty] | and charged Rs. | [6 empty] | as Tender Fee.
MEMORANDUM
a). |  | General Description: |  |  |  |  | W/R & Raising of Sinjhoro - Burrira road mile 0/0-0/6 (with Asphalt Surface)
b). |  | Estimated Cost: | [5 empty] | Rs. | 19.223 | (M)
c). |  | Earnest Money: | [5 empty] | Rs. | 384500 | /-
d). |  | Time allowed for completion: | [5 empty] | 18 | Months
e). |  | Percentage to be deducted from contractors’ bills: |  |  |  |  | 3% as Security Deposit & 6% as Income Tax (NTN holders) Any other Taxes / Levies, if notified by the Government.
EXECUTIVE ENGINEER
HIGHWAYS DIVISION
SANGHAR
SUMMARY OF BID PRICES
Bill No. |  |  | Description | [8 empty] | Total Amount (Rs)
|  |  | A. Road Work | [8 empty] | Rs.
|  |  | B. 1-1/2" THICK ASPHALT | [8 empty] | Rs.
|  |  | Total Bid Price (A+B):- | [8 empty] | Rs.
(In words Rupees
CONTRACTOR
SCHEDULE - A TO BID
SCHEDULE OF PRICES (BOQ)
(Description and rate of Items based on Composite Schedule of Rates)
A. | ROAD WORK:-
ITEM |  | QUANTITIES |  |  | DECSRIPTION | [5 empty] | RATE |  | UNIT |  | AMOUNT
1 |  |  |  |  | EXCAVATION
Excavation in foundation of Building Bridges, and other structures i/c dag belling, dressing refilling around structures with excavated earth watering reaming lead upto one chain & lift upto 5’ in ordinary soil.
|  | 16300 |  | Cft | [6 empty] | 526.27 |  | %Cft. |  | 85782
1 |  |  |  |  | SAND CUSHION
Providing and cushion including supply and spreading pit/canal sand of approved quality from approved source of supply to site of work including watering rolling etc complete. Rate includes all cost of material T&P labour and carriage of 6.0 Mile (Avg:)
|  | 66600 |  | Cft | [6 empty] | 1479.41 |  | %0 Cft. |  | 985287
2 |  |  |  |  | SUB BASE COURSE
Preparing Sub-Base Course by supplying and spreading stone metal 1 ½ “-2” gauge of approved quality from approved quarry in required thickness 6” in two layers (each 3” layers) to proper camber & grade i/c hand packing filling voids with 10 Cft Screening and non-plastic quarry of approved quality and gauge from approved source watering and compacting to achieve 98-100% density as per Modified AASHO Specifications. Rate i/c all cost of materials T&P & carriage upto site of work etc complete.
|  | 32600 |  | Cft | [6 empty] | 9488.8 |  | %Cft. |  | 3093349
3 |  |  |  |  | BRICK ON END EDGING
Lyaing brick on end edging i/c supplying 9”x4 ½ “x3” Ist Class burnt bricks from kiln to site of work, excavation for laying edging with Small Side parallel to the road. Rate includes all cost of materials T&P & carriage up to site of work etc complete.
|  | 7920 |  | Rft | [6 empty] | 2690.9 |  | %Rft. |  | 213119
4 |  |  |  |  | BASE COURSE
Preparing Base Course i/c supplying and spreading stone metal of approved quality properly graded to maximum size of 1-½” in required thickness to proper camber and grade i/c supplying & spreading 15 cft: screenings and non plastic quarry fines filling depressions with stone metal after initial rolling including watering and compacting the same so as to achieve 100% density as per Modified AASHO specification. This i/c providing and using templates camber plates screens from as directed. Rate including all cost of materials T&P & carriage up to site of work etc complete.
|  | 32400 |  | Cft | [6 empty] | 10560.75 |  | %Cft. |  | 3421683
ITEM |  | QUANTITIES |  |  | DECSRIPTION | [5 empty] | RATE |  | UNIT |  | AMOUNT
5 |  |  |  |  | 2 COAT
Providing 2 coats of surface dressing on new or existing surface with 55 lbs of bitumen of 80-100 penetration 4.25 Cft crush bajri of 3/8-3/4” guage including cleaning to road surfacte rolling etc complete. Rate includes all cost of materials T&P charges and carriage up to site of work.
|  | 85700 |  | Sft | [6 empty] | 2987.85 |  | %Sft. |  | 2560587
6 |  |  |  |  | EARTH WORK ON BERMS
Earth Work on embankment from barrow pits I/c laying 6" in layers clod breaking dressing etc complete, lead upto 100' & lift upto 5' ( In ordinary soil )
|  | 0 |  | Cft | [6 empty] | 3656.23 |  | %0 Cft. |  | 0
|  | 194900 |  | Cft | [6 empty] | 9450.33 |  | %0 Cft. |  | 1841869
[5 empty] | Amount of Schedule Items | [8 empty] | Rs. | 12201676
[5 empty] | Add / Deduct ________% Above / Below of rates of CSR | [8 empty] | Rs.
[5 empty] | Ded:difference cost of Bitumen 21.04 Tons | [8 empty] | Rs. | 273794 |  |  |  | 21.04
[5 empty] | @ Rs.13013.0 Per Ton.This item will be paid | [13 empty] | 13013
without premium.
[11 empty] | TOTAL (A) :- |  |  | Rs.
(TO BE CARRIED TO SUMMRY OF BID PRICE)
|  | CONTRACTOR | [10 empty] | EXECUTIVE ENGINEER
HIGHWAYS DIVISION
SANGHAR
SCHEDULE OF PRICES (BOQ)
(Description and rate of Items based on Composite Schedule of Rates)
B. | 1-1/2" Thick Asphalt
ITEM |  | QUANTITIES |  |  | DECSRIPTION | [5 empty] | RATE |  | UNIT |  | AMOUNT
1 |  |  |  |  | 1-1/2" THICK ASPHALT
Laying to proper line and grade plant mixed asphalt concrete paver finshied (Hydraulic/Electronic control) prepared to specified formula acocrding to job mix formula approved bu Engineer incharge including rolling and finishing to peroper line and grade level and camber etc complete. Rate includes tack coat with bitumen 80/100 penetration and all cost of material roller, T&P and carriage of material from source of supply to pant and plant to site of work. (Bitumen 93.50 lbs for mixing in plan and 15 lbs for priming coat)
|  | 85700 |  | Sft | [6 empty] | 7544.92 |  | %Sft. |  | 6465996
[5 empty] | Amount of Schedule Items | [8 empty] | Rs. | 6465996 | [5 empty] | 18667672
[5 empty] | Add / Deduct ________% Above / Below of rates of CSR | [8 empty] | Rs.
[5 empty] | Add:difference cost of Bitumen 34.51 Tons | [8 empty] | Rs. | 449078 |  |  |  | 34.51 |  | 722872
[5 empty] | @ Rs.13013.0 Per Ton.This item will be paid | [13 empty] | 13013
without premium.
[11 empty] | TOTAL (B) :- |  |  | Rs.
(TO BE CARRIED TO SUMMRY OF BID PRICE)
|  | CONTRACTOR | [10 empty] | EXECUTIVE ENGINEER
HIGHWAYS DIVISION
SANGHAR

## Sinjhoro Sanghar
|  |  | (LETTER OF OFFER) | [13 empty] | (14) |  | 14 | ( | )
[7 empty] | Bid Reference No. |  |  | TC/G-55/ |  | 230 |  | Dated:- |  | 28.03.2016
W/R of Sinjhoro Sanghar road mile 8/5-9/0 (Asphalt Surface)
To,
The Executive Engineer Highways Division Sanghar
Gentlemen,
1 |  | Having examined the Bidding Documents including Instructions to Bidders, Bidding Data, Conditions of Contract, Contract Data, Specifications, Drawings, if any, Schedule of Prices and Addenda for the execution of the above-named works, we, the undersigned, being a company doing business under the name of and address (as follows) and being duly incorporated under the laws of Pakistan hereby offer to execute and complete such works and remedy any defects therein in conformity with the said Documents including Addenda thereto for the Total Bid Price of Rs________________________ (Rupees ____________________________________________________ _________________________________) or such other sum as may be ascertained in accordance with the said Documents
2 |  | We understand that all the Schedules attached hereto form part of this Bid
3 |  | As security for due performance of the undertakings and obligations of this Bid, we submit herewith a Bid Security in the shape of Call Deposit for amounting Rs._______________ (Rupees_________________________ ___________________) issued from _________________________________________________ pledged in your favour and valid for a period of twenty eight ( 28 ) days beyond the period of validity of Bid
4 |  | We undertake, if our Bid is accepted, to commence the Works and to deliver and complete the Works comprised in the Contract within the time(s) stated in Contract Data
5 |  | We agree to abide by this Bid for the period of ( 90 ) days from the date fixed for receiving the same and it shall remain binding upon us and may be accepted at any time before the expiration of that period
6 |  | Unless and until a formal Agreement is prepared and executed, this Bid, together with your written acceptance thereof, shall constitute a binding contract between us
7 |  | We undertake, if our Bid is accepted, to execute the Performance Security referred to in Conditions of Contract for the due performance of the Contract
8 |  | We understand that you are not bound to accept the lowest or any bid you may receive
9 |  | We do hereby declare that the Bid is made without any collusion, comparison of figures or arrangement with any other person or persons making a bid for the Works
Dated:- | [9 empty] | Signature:
Name of Bidder in Block Capitals:
Seal:
Address:
Issued to M/s
[6 empty] | Vide D.R.No. | [5 empty] | Dated:-
[6 empty] | and charged Rs. | [6 empty] | as Tender Fee.
MEMORANDUM
a). |  | General Description: |  |  |  |  | W/R of Sinjhoro Sanghar road mile 8/5-9/0 (Asphalt Surface)
b). |  | Estimated Cost: | [5 empty] | Rs. | 12.277 | (M)
c). |  | Earnest Money: | [5 empty] | Rs. | 245500 | /-
d). |  | Time allowed for completion: | [5 empty] | 18 | Months
e). |  | Percentage to be deducted from contractors’ bills: |  |  |  |  | 3% as Security Deposit & 6% as Income Tax (NTN holders) Any other Taxes / Levies, if notified by the Government.
EXECUTIVE ENGINEER
HIGHWAYS DIVISION
SANGHAR
SUMMARY OF BID PRICES
Bill No. |  |  | Description | [8 empty] | Total Amount (Rs)
|  |  | A. Road Work | [8 empty] | Rs.
|  |  | B. 2" Thick Asphalt Concrete | [8 empty] | Rs.
|  |  | C. Culverts & Bridges | [8 empty] | Rs.
|  |  | Total Bid Price (A+B+C):- | [8 empty] | Rs.
(In words Rupees
CONTRACTOR
SCHEDULE - A TO BID
SCHEDULE OF PRICES (BOQ)
(Description and rate of Items based on Composite Schedule of Rates)
A. | ROAD WORK:-
ITEM |  | QUANTITIES |  |  | DECSRIPTION | [5 empty] | RATE |  | UNIT |  | AMOUNT
1 |  |  |  |  | EXECAVATION
Execavation in existing berms for widening the roads including preparation of sub-grade after water rolling with poeer roller dressing the excavated stuff etc complete.
|  | 12200 |  | Sft | [6 empty] | 526.27 |  | %Sft. |  | 64205
2 |  |  |  |  | SUB BASE COURSE
Preparing Sub-Base Course by supplying and spreading stone metal 1 ½ “-2” gauge of approved quality from approved quarry in required thickness 6” in two layers (each 3” layers) to proper camber & grade i/c hand packing filling voids with 10 Cft Screening and non-plastic quarry of approved quality and gauge from approved source watering and compacting to achieve 98-100% density as per Modified AASHO Specifications. Rate i/c all cost of materials T&P & carriage upto site of work etc complete.
|  | 6100 |  | Cft | [6 empty] | 9442.25 |  | %Cft. |  | 575977
3 |  |  |  |  | BRICK ON END EDGING
Lyaing brick on end edging i/c supplying 9”x4 ½ “x3” Ist Class burnt bricks from kiln to site of work, excavation for laying edging with Small Side parallel to the road. Rate includes all cost of materials T&P & carriage up to site of work etc complete.
|  | 3960 |  | Rft | [6 empty] | 2740.4 |  | %Rft. |  | 108520
4 |  |  |  |  | BASE COURSE
Preparing Base Course i/c supplying and spreading stone metal of approved quality properly graded to maximum size of 1-½” in required thickness to proper camber and grade i/c supplying & spreading 15 cft: screenings and non plastic quarry fines filling depressions with stone metal after initial rolling including watering and compacting the same so as to achieve 100% density as per Modified AASHO specification. This i/c providing and using templates camber plates screens from as directed. Rate including all cost of materials T&P & carriage up to site of work etc complete.
|  | 32820 |  | Cft | [6 empty] | 10512.6 |  | %Cft. |  | 3450235
ITEM |  | QUANTITIES |  |  | DECSRIPTION | [5 empty] | RATE |  | UNIT |  | AMOUNT
5 |  |  |  |  | 2 COAT
Providing 2 coats of surface dressing on new or existing surface with 55 lbs of bitumen of 80-100 penetration 4.25 Cft crush bajri of 3/8-3/4” guage including cleaning to road surfacte rolling etc complete. Rate includes all cost of materials T&P charges and carriage up to site of work.
|  | 48950 |  | Sft | [6 empty] | 2985.2 |  | %Sft. |  | 1461255
5 |  |  |  |  | EARTH WORK ON BERMS 85% DENSITY
Compaction by Sheep Foot roller and power roller with optimum moisture contents C-Compaction 85% modified AASHO density
|  | 117000 |  | Cft | [6 empty] | 9450.33 |  | %0 Cft. |  | 1105689
6 |  |  |  |  | Miscellaneous
CAT EYES
Providing and fixing of road (Cat Eyes) and as per plant etc
site of work fixing and position required section as directed etc complete.
|  | 396 |  | No: | [6 empty] | 596.23 |  | Each |  | 236107
LINE MARKING
Pavement marking Reflective Thermo Plastic Paint for line for 6" Width
|  | 5940 |  | Rft | [6 empty] | 41.24 |  | Rft |  | 244966
[5 empty] | Amount of Schedule Items | [8 empty] | Rs. | 7246954 | [5 empty] | 11731166
[5 empty] | Add / Deduct ________% Above / Below of rates of CSR | [8 empty] | Rs.
[5 empty] | Ded:difference cost of Bitumen 12.02 Tons | [7 empty] | (-) | Rs. | 156416 |  |  |  | 12.02
[5 empty] | @ Rs.13013.0 Per Ton.This item will be paid | [13 empty] | 13013
without premium.
[11 empty] | TOTAL (A) :- |  |  | Rs.
(TO BE CARRIED TO SUMMRY OF BID PRICE)
|  | CONTRACTOR | [10 empty] | EXECUTIVE ENGINEER
HIGHWAYS DIVISION
SANGHAR
SCHEDULE OF PRICES (BOQ)
(Description and rate of Items based on Composite Schedule of Rates)
B. | 2" Thick Asphalt
ITEM |  | QUANTITIES |  |  | DECSRIPTION | [5 empty] | RATE |  | UNIT |  | AMOUNT
1 |  |  |  |  | 2" THICK CARPET
Laying to proper line and grade plant mixed asphalt concrete paver finshied (Hydraulic/Electronic control) prepared to specified formula acocrding to job mix formula approved bu Engineer incharge including rolling and finishing to peroper line and grade level and camber etc complete. Rate includes tack coat with bitumen 60/70 penetration and all cost of material roller, T&P and carriage of material from source of supply to pant and plant to site of work. (Bitumen 102.29 lbs for mixing in plan and 15 lbs for priming coat)
|  | 48950 |  | Sft | [6 empty] | 9160.8 |  | %Sft. |  | 4484212
[5 empty] | Amount of Schedule Items | [8 empty] | Rs. | 4484212 | [5 empty] | 11731166
[5 empty] | Add / Deduct ________% Above / Below of rates of CSR | [8 empty] | Rs.
[5 empty] | Ded:difference cost of Bitumen 25.63 Tons | [7 empty] | (-) | Rs. | 333523 |  |  |  | 25.63 |  | 489939
[5 empty] | @ Rs.13013.0 Per Ton.This item will be paid | [13 empty] | 13013
without premium.
[11 empty] | TOTAL (B) :- |  |  | Rs.
(TO BE CARRIED TO SUMMRY OF BID PRICE)
|  | CONTRACTOR | [10 empty] | EXECUTIVE ENGINEER
HIGHWAYS DIVISION
SANGHAR
SCHEDULE OF PRICES (BOQ)
(Description and rate of Items based on Composite Schedule of Rates)
C | CULVERTS & BRIDGES
ITEM |  | QUANTITIES |  |  | DECSRIPTION | [5 empty] | RATE |  | UNIT |  | AMOUNT
1 |  |  |  |  | EXCAVATION
Excavation in foundation of Building Bridges, and other structures i/c dag belling, dressing refilling around structures with excavated earth watering reaming lead upto one chain & lift upto 5’ in ordinary soil.
|  | 2130 |  | Cft | [6 empty] | 3176.25 |  | %Cft. |  | 6765
2 |  |  |  |  | CEMENT CONCRETE BRICK
Cement concrete brick or stone ballast 1-1/2" to 2" gauge ratio 1:4:8
|  | 275 |  | Cft | [6 empty] | 9416.28 |  | %Cft. |  | 25895
3 |  |  |  |  | PACCA BRICK WORK
Pacca brick work in foundation and plinth in cement sand mortar ratio 1:6.
|  | 440 |  | Cft | [6 empty] | 12501.41 |  | %Cft. |  | 55006
4 |  |  |  |  | BRICK ON EDGING
Brick on edge flooring in1:6 cement mortar in ben 3/4" thick in cement mortar.
|  | 90 |  | Sft | [6 empty] | 5256.63 |  | %Sft. |  | 4731
5 |  |  |  |  | CEMENT PLASTER
Cement plaster 1:3 upto 20' height 1/2" thick
|  | 230 |  | Sft | [6 empty] | 2344.59 |  | %Sft. |  | 5393
6 |  |  |  |  | FABRICATION
Fabrication of mild steel re-inforcement for cement concrete including cutting bending laying in position making joints and fastening including cost of bending wire also i/c removal of rust from bars).
|  | 6.38 |  | CWt | [6 empty] | 4820.2 |  | P.CWt |  | 30756
7 |  |  |  |  | CEMENT CONCRETE PLAIN
Cement concrete plain i/c placing compacting finishing and curring complete i/c screening and washing of stone aggregate without shuttering Ratio 1:2:4:
|  | 91 |  | Cft | [6 empty] | 14429.25 |  | %Cft. |  | 13131
ITEM |  | QUANTITIES |  |  | DECSRIPTION | [5 empty] | RATE |  | UNIT |  | AMOUNT
8 |  |  |  |  | R.C.C. WORK
RCC work i/c all labor and material except the cost of steel reinforcement and its labor for binding & bending which will be paid separately. This rate also includes all kinds of forms moulds lifting, shuttering curing rendering and finishing the exposed surface i/c screening and washing of shingle i/c RCC work in roof slab beams columns rafts, lintels and other structural main bars, laid in position complete in all respects Ratio 1:2:4.
|  | 101 |  | Cft | [6 empty] | 337 |  | P. Cft. |  | 34037
9 |  |  |  |  | S / S & FILLING
S/S and filling sand pit or canal of approved sources of supply required section as directed by Engineer Inchagre.
|  | 656 |  | Cft | [6 empty] | 900 |  | %Cft. |  | 5905
[5 empty] | Amount of Schedule Items (01 No. Culvert) | [8 empty] | Rs. | 181619
[5 empty] | Total Cost of Schedule Items (01 Nos. Culverts) | [8 empty] | Rs. | 181619 |  |  |  | 1
[5 empty] | Add / Deduct ________% Above / Below of rates of CSR | [8 empty] | Rs.
[11 empty] | TOTAL (C) :- |  |  | Rs.
(TO BE CARRIED TO SUMMRY OF BID PRICE)
|  | CONTRACTOR | [10 empty] | EXECUTIVE ENGINEER
HIGHWAYS DIVISION
SANGHAR