## SUMMURY
SUMMURY OF BID PRICE
Reconditioning of road from Village Darya Khan Mastoi Via Chakiyani to Dr. Mehboob Shah Village U/C Aitbar Khan Chandio Taluka Shahdadkot Miile 0/0-3/0.
S.NO | Description | Amount
1 | PART-A
i | Road Work
2 | PART-B
i | Masonary Structure Re-Decking of 3.0'ft Span Culvert
Grand Total A+B
Total Bid Price in Words:---------------------------------------------------------------------- ______________________________________________________________________________________________________________
__________________________________________________

## Road Work
Reconditioning of road from Village Darya Khan Mastoi Via Chakiyani to Dr. Mehboob Shah Village U/C Aitbar Khan Chandio Taluka Shahdadkot Miile 0/0-3/0.
BILLS OF QUANTITIES
Decription and rate of Items bases on composite schedule of rates
PART-A ROAD WORK
Item No. | Qty's | Descriptionof Item to be executed at site | Rate | Unit | Amount in Rupees
1 | 78300 | Preparing base course by supplying and spreading stone metal of approved quality from approved quarry properly graded to maximum size of 1½”-2 in required 6” thickness of in 2” layers of 3” each to proper camber and grade including supplying and spreading 15cft. Screening and Non-Plastic quarry fines filing depressions with stone metal after initial rolling including watering and compacting the same so as to achieve 100% density as per modified AASHO specifications (This includes providing and using templates camber plates screen forms as directed) Rate includes all costs of material T&P Labour and carriage to site of work | 10015.09 | P.%CFT | 7841815.47
2 | 32600 | Laying brick on end edging i/c supplying of 9” x 4½” x 3” 1st Class burnt bricks-excavation for laying edging with small side parallel to the road. Rate i/cs all cost of material labor and carriage to site of work. | 2729.96 | P.%RFT | 889966.96
3 | 195800 | Providing surface dressing 1st coat of new or existing surface with 30Lbs of bitumen and 4.0Cft Crush Bajri of required size i/c cleaning the road surface rolling etc. complete. Rate i/cs all cost of material T&P and carriage up to site of work. | 1683.5 | P.%SFT | 3296293
4 | 195800 | Providing 1” Thick (consolidated) premixed carpet in proper camber and grade i/c supplying 10cft. Crush Bajri 4.0cft. Hill sand of approved quality 67lbs of bitumen of 80/100 penetration i/c mixing in the mechanical mixture in required proportion i/c heating the material T&P and cleaning the road surface. (Hill 2 Cft for mixing and 2 Cft for dusting) Rate i/c all cost of material T&P and carriage up to site of work. | 4695.96 | P.%SFT | 9194689.68
5 | 839300 | Earth work for road embankment form barrow pits including laying in 6” layers Clod breaking dressing etc. complete lead up to 100’ and lift up to 5ft in (Ordinary Soil). | 2208.37 | P.%CFT | 1853484.941
Total |  |  |  |  | 23076250.051
% |  | Above/Below on the rates of CSR
amount to be added /deducted on the
Total (A)
| 84.79 | Ded: Difference cost of Bitumen. | 5427 | P. Ton (-) | 460155.33
GRAND TOTAL Rs.
Total amount in words:- ______________________________________________________________
__________________________________________________
Note: No premium shall be allowed on different cost of Bitumen

## 3.0'ft span culvert
Reconditioning of road from Village Darya Khan Mastoi Via Chakiyani to Dr. Mehboob Shah Village U/C Aitbar Khan Chandio Taluka Shahdadkot Miile 0/0-3/0.
BILLS OF QUANTITIES
Decription and rate of Items bases on composite schedule of rates
PART-B Re-Decking of 3.0'ft Span Culvert
Item No. | Qty's | Descriptionof Item to be executed at site | Rate | Unit | Amount in Rupees
1 | 111 | Pacca Brick work in foundation and plinth in cement sand mortar ratio 1:6. | 12501.41 | P.%CFT | 13876.5651
2 | 55 | Cement Concrete plain i/c placing compacting complete i/c washing of shingle screening without shuttering Ratio 1:2:4. | 14429.25 | P.%CFT | 7936.0875
3 | 54 | Errection and removal of shuttering for R.C.C. or plain cement concrete verticals. | 3127.41 | P.%SFT | 1688.8014
4 | 6.2 | Fabrication of mild steel re-inforcement work i/c binding and cutting banding wires and laying in position making joints and fasting i/c cost of binding wire also removal of rust from bars. | 4820.2 | P.Cwt | 29885.24
5 | 126 | Re-inforcement C.C. work i/c all labour and materials except the cost of steel re-inforcement and its labour for bending and binding which will be paid separetely. This rate also i/cs all kinds of forms soulds lifting shuttering curring rendering washing of shingle. | 337 | P.%CFT | 42462
6 | 315 | Cement Plaster (1:4) upto 20'ft hieght 1/2" thick. | 2283.93 | P.%SFT | 7194.3795
Total |  |  |  |  | 103043.0735
|  | 103043.0735 | x | 5 = | 515215.3675
Total (B)
% |  | Above/Below on the rates of CSR
amount to be added /deducted on the
Grand Total
Total amount in words:- ______________________________________________________________
__________________________________________________